## Sheet1
Aircraft Number | Number of Passengers | Maximum Structural Payload [kg] | Cruise Range [km] | Cruise Speed [Mach/knots] | Cruise Mass Fraction | Cruise Altitude [m] | Take-off Distance [m] | Take-off Runway Surface type | Take-off Mass Fraction | Take-off Altitude [m] | Take-off Temperature [K] | Landing Field Length [m] | Landing Runway Surface type | Landing Runway Condition | Landing Altitude [m] | Landing Temperature [K] | Landing Mass Fraction | Approach Requirement Altitude [m] | Approach Requirement Mass Fraction | Approach Speed [m/s] | Climb Mass Fraction | Rate of Climb [m/s] | Altitude for ROC requirement [m] | Loiter Time [min] | Diversion Range [km] | Mass per Passenger [kg] | Seat Width [cm] | Armrest Width [cm] | Armrest Height [cm] | Head room [cm] | Shoulder Height [cm] | Clearance [cm]
1 | 143 | 16640 | 3000 | 0.74 | 0.95 | 10100 | 2011 | tarmac | 1 | 500 | 298 | 1534 | tarmac | dry | 0 | 288.15 | 0.92 | 0 | 0.92 | 67 | 0.95 | 6.1 | 7400 | 45 | 250 | 95 | 42 | 5 | 60 | 135 | 100 | 5
2 | 258 | 43240 | 13900 | 0.83 | 0.95 | 10900 | 2470 | tarmac | 1 | 500 | 298 | 1820 | tarmac | dry | 0 | 288.15 | 0.73 | 0 | 0.73 | 73 | 0.95 | 5.3 | 7400 | 45 | 250 | 100 | 43 | 5 | 60 | 135 | 100 | 5
3 | 103 | 13622 | 4700 | 0.77 | 0.95 | 10000 | 1520 | tarmac | 1 | 500 | 298 | 1496 | tarmac | dry | 0 | 288.15 | 0.87 | 0 | 0.87 | 68 | 0.95 | 5.1 | 7400 | 45 | 250 | 95 | 42 | 5 | 60 | 135 | 100 | 5
4 | 68 | 7710 | 1800 | 284 | 0.95 | 7000 | 1204 | tarmac | 1 | 500 | 298 | 1060 | tarmac | dry | 0 | 288.15 | 0.98 | 0 | 0.98 | 62 | 0.95 | 4.3 | 4600 | 45 | 250 | 90 | 42 | 5 | 60 | 135 | 100 | 5
5 | 92 | 12796 | 2800 | 0.75 | 0.95 | 10000 | 1720 | tarmac | 1 | 500 | 298 | 1404 | tarmac | dry | 0 | 288.15 | 0.9 | 0 | 0.9 | 71 | 0.95 | 3.8 | 7400 | 45 | 250 | 95 | 42 | 5 | 60 | 135 | 100 | 5
6 | 142 | 16720 | 3000 | 0.74 | 0.95 | 10100 | 2011 | tarmac | 1 | 500 | 298 | 1534 | tarmac | dry | 0 | 288.15 | 0.92 | 0 | 0.92 | 67 | 0.95 | 6.1 | 7400 | 45 | 250 | 95 | 42 | 5 | 60 | 135 | 100 | 5
7 | 90 | 11654 | 5800 | 0.77 | 0.95 | 10400 | 1737 | tarmac | 1 | 500 | 298 | 1374 | tarmac | dry | 0 | 288.15 | 0.88 | 0 | 0.88 | 67 | 0.95 | 4.5 | 7400 | 45 | 250 | 90 | 42 | 5 | 60 | 135 | 100 | 5
8 | 87 | 10124 | 2300 | 0.74 | 0.95 | 9700 | 1830 | tarmac | 1 | 500 | 298 | 1324 | tarmac | dry | 0 | 288.15 | 0.9 | 0 | 0.9 | 68 | 0.95 | 6 | 7400 | 45 | 250 | 90 | 42 | 5 | 60 | 135 | 100 | 5
9 | 197 | 24874 | 7300 | 0.79 | 0.95 | 10700 | 2377 | tarmac | 1 | 500 | 298 | 1830 | tarmac | dry | 0 | 288.15 | 0.82 | 0 | 0.82 | 73 | 0.95 | 6.5 | 7400 | 45 | 250 | 100 | 43 | 5 | 60 | 135 | 100 | 5
10 | 90 | 12004 | 5800 | 0.77 | 0.95 | 10400 | 1737 | tarmac | 1 | 500 | 298 | 1374 | tarmac | dry | 0 | 288.15 | 0.88 | 0 | 0.88 | 67 | 0.95 | 4.5 | 7400 | 45 | 250 | 90 | 42 | 5 | 60 | 135 | 100 | 5
11 | 71 | 8088 | 2100 | 0.7 | 0.95 | 9300 | 1720 | tarmac | 1 | 500 | 298 | 1215 | tarmac | dry | 0 | 288.15 | 0.92 | 0 | 0.92 | 65 | 0.95 | 3.8 | 7400 | 45 | 250 | 90 | 42 | 5 | 60 | 135 | 100 | 5
12 | 149 | 17962 | 4000 | 0.76 | 0.95 | 10400 | 2000 | tarmac | 1 | 500 | 298 | 1591 | tarmac | dry | 0 | 288.15 | 0.89 | 0 | 0.89 | 73 | 0.95 | 6.6 | 7400 | 45 | 250 | 95 | 42 | 5 | 60 | 135 | 100 | 5
13 | 50 | 5410 | 3100 | 254 | 0.95 | 6900 | 1060 | tarmac | 1 | 500 | 298 | 1060 | tarmac | dry | 0 | 288.15 | 0.95 | 0 | 0.95 | 62 | 0.95 | 4.3 | 4600 | 45 | 250 | 90 | 42 | 5 | 60 | 135 | 100 | 5
14 | 106 | 14036 | 3900 | 0.76 | 0.95 | 10200 | 1904 | tarmac | 1 | 500 | 298 | 1624 | tarmac | dry | 0 | 288.15 | 0.9 | 0 | 0.9 | 73 | 0.95 | 6.4 | 7400 | 45 | 250 | 95 | 42 | 5 | 60 | 135 | 100 | 5
15 | 66 | 7606 | 1800 | 266 | 0.95 | 6900 | 1204 | tarmac | 1 | 500 | 298 | 1106 | tarmac | dry | 0 | 288.15 | 0.98 | 0 | 0.98 | 55 | 0.95 | 4.3 | 4600 | 45 | 250 | 90 | 42 | 5 | 60 | 135 | 100 | 5
16 | 72 | 8486 | 3900 | 0.76 | 0.95 | 10200 | 1596 | tarmac | 1 | 500 | 298 | 1314 | tarmac | dry | 0 | 288.15 | 0.9 | 0 | 0.9 | 68 | 0.95 | 4.7 | 7400 | 45 | 250 | 90 | 42 | 5 | 60 | 135 | 100 | 5
17 | 50 | 5870 | 3200 | 243 | 0.95 | 6700 | 1204 | tarmac | 1 | 500 | 298 | 1060 | tarmac | dry | 0 | 288.15 | 0.95 | 0 | 0.95 | 62 | 0.95 | 4.3 | 4600 | 45 | 250 | 90 | 42 | 5 | 60 | 135 | 100 | 5
18 | 294 | 47060 | 10400 | 0.82 | 0.95 | 11100 | 2592 | tarmac | 1 | 500 | 298 | 1786 | tarmac | dry | 0 | 288.15 | 0.79 | 0 | 0.79 | 78 | 0.95 | 5.7 | 7400 | 45 | 250 | 100 | 43 | 5 | 60 | 135 | 100 | 5
19 | 142 | 16940 | 4700 | 0.77 | 0.95 | 10000 | 1921 | tarmac | 1 | 500 | 298 | 1594 | tarmac | dry | 0 | 288.15 | 0.87 | 0 | 0.87 | 71 | 0.95 | 6.1 | 7400 | 45 | 250 | 95 | 42 | 5 | 60 | 135 | 100 | 5
20 | 372 | 65170 | 13800 | 0.84 | 0.95 | 10900 | 2982 | tarmac | 1 | 500 | 298 | 1964 | tarmac | dry | 0 | 288.15 | 0.72 | 0 | 0.72 | 80 | 0.95 | 6 | 7400 | 45 | 250 | 105 | 44 | 5 | 60 | 135 | 100 | 5
21 | 172 | 20722 | 4800 | 0.77 | 0.95 | 10200 | 2100 | tarmac | 1 | 500 | 298 | 1720 | tarmac | dry | 0 | 288.15 | 0.87 | 0 | 0.87 | 78 | 0.95 | 7.1 | 7400 | 45 | 250 | 95 | 42 | 5 | 60 | 135 | 100 | 5
22 | 298 | 47910 | 10400 | 0.82 | 0.95 | 11100 | 2592 | tarmac | 1 | 500 | 298 | 1786 | tarmac | dry | 0 | 288.15 | 0.79 | 0 | 0.79 | 78 | 0.95 | 5.7 | 7400 | 45 | 250 | 100 | 43 | 5 | 60 | 135 | 100 | 5
23 | 355 | 64420 | 13800 | 0.84 | 0.95 | 10900 | 2982 | tarmac | 1 | 500 | 298 | 1964 | tarmac | dry | 0 | 288.15 | 0.72 | 0 | 0.72 | 80 | 0.95 | 6 | 7400 | 45 | 250 | 105 | 44 | 5 | 60 | 135 | 100 | 5
24 | 30 | 3205 | 3800 | 0.76 | 0.95 | 10100 | 1670 | tarmac | 1 | 500 | 298 | 1180 | tarmac | dry | 0 | 288.15 | 0.89 | 0 | 0.89 | 60 | 0.95 | 6.4 | 7400 | 45 | 250 | 90 | 42 | 5 | 60 | 135 | 100 | 5
25 | 243 | 31987 | 6300 | 0.79 | 0.95 | 11100 | 2610 | tarmac | 1 | 500 | 298 | 1820 | tarmac | dry | 0 | 288.15 | 0.83 | 0 | 0.83 | 73 | 0.95 | 5.4 | 7400 | 45 | 250 | 100 | 43 | 5 | 60 | 135 | 100 | 5
26 | 42 | 5678 | 1600 | 237 | 0.95 | 7000 | 1071 | tarmac | 1 | 500 | 298 | 820 | tarmac | dry | 0 | 288.15 | 0.96 | 0 | 0.96 | 55 | 0.95 | 4.3 | 4600 | 45 | 250 | 90 | 42 | 5 | 60 | 135 | 100 | 5
27 | 38 | 4524 | 2300 | 0.74 | 0.95 | 9700 | 1640 | tarmac | 1 | 500 | 298 | 1080 | tarmac | dry | 0 | 288.15 | 0.9 | 0 | 0.9 | 65 | 0.95 | 5.6 | 7400 | 45 | 250 | 90 | 42 | 5 | 60 | 135 | 100 | 5
28 | 301 | 44400 | 3800 | 0.76 | 0.95 | 10100 | 2738 | tarmac | 1 | 500 | 298 | 1416 | tarmac | dry | 0 | 288.15 | 0.89 | 0 | 0.89 | 75 | 0.95 | 4.2 | 7400 | 45 | 250 | 105 | 44 | 5 | 60 | 135 | 100 | 5
29 | 50 | 5278 | 3100 | 254 | 0.95 | 6900 | 1060 | tarmac | 1 | 500 | 298 | 1020 | tarmac | dry | 0 | 288.15 | 0.95 | 0 | 0.95 | 62 | 0.95 | 4.3 | 4600 | 45 | 250 | 90 | 42 | 5 | 60 | 135 | 100 | 5
30 | 112 | 14650 | 2800 | 0.75 | 0.95 | 10000 | 1837 | tarmac | 1 | 500 | 298 | 1473 | tarmac | dry | 0 | 288.15 | 0.9 | 0 | 0.9 | 66 | 0.95 | 6.2 | 7400 | 45 | 250 | 95 | 42 | 5 | 60 | 135 | 100 | 5
31 | 30 | 3297 | 1800 | 284 | 0.95 | 7000 | 1284 | tarmac | 1 | 500 | 298 | 1156 | tarmac | dry | 0 | 288.15 | 0.98 | 0 | 0.98 | 62 | 0.95 | 4.7 | 4600 | 45 | 250 | 90 | 42 | 5 | 60 | 135 | 100 | 5
32 | 70 | 7946 | 2800 | 271 | 0.95 | 7200 | 1204 | tarmac | 1 | 500 | 298 | 1080 | tarmac | dry | 0 | 288.15 | 0.96 | 0 | 0.96 | 62 | 0.95 | 4.3 | 4600 | 45 | 250 | 90 | 42 | 5 | 60 | 135 | 100 | 5
33 | 293 | 43500 | 3800 | 0.76 | 0.95 | 10100 | 2738 | tarmac | 1 | 500 | 298 | 1416 | tarmac | dry | 0 | 288.15 | 0.89 | 0 | 0.89 | 75 | 0.95 | 4.2 | 7400 | 45 | 250 | 100 | 43 | 5 | 60 | 135 | 100 | 5
34 | 352 | 64410 | 11000 | 0.81 | 0.95 | 11200 | 2968 | tarmac | 1 | 500 | 298 | 1779 | tarmac | dry | 0 | 288.15 | 0.77 | 0 | 0.77 | 78 | 0.95 | 5.5 | 7400 | 45 | 250 | 105 | 44 | 5 | 60 | 135 | 100 | 5
35 | 301 | 48880 | 10400 | 0.82 | 0.95 | 11100 | 2592 | tarmac | 1 | 500 | 298 | 1786 | tarmac | dry | 0 | 288.15 | 0.79 | 0 | 0.79 | 78 | 0.95 | 5.7 | 7400 | 45 | 250 | 105 | 44 | 5 | 60 | 135 | 100 | 5
36 | 74 | 8116 | 2100 | 0.7 | 0.95 | 9300 | 1720 | tarmac | 1 | 500 | 298 | 1215 | tarmac | dry | 0 | 288.15 | 0.92 | 0 | 0.92 | 65 | 0.95 | 3.8 | 7400 | 45 | 250 | 90 | 42 | 5 | 60 | 135 | 100 | 5
37 | 30 | 3259 | 3800 | 0.76 | 0.95 | 10100 | 1670 | tarmac | 1 | 500 | 298 | 1180 | tarmac | dry | 0 | 288.15 | 0.89 | 0 | 0.89 | 60 | 0.95 | 6.4 | 7400 | 45 | 250 | 90 | 42 | 5 | 60 | 135 | 100 | 5
38 | 340 | 61110 | 11000 | 0.81 | 0.95 | 11200 | 2968 | tarmac | 1 | 500 | 298 | 1779 | tarmac | dry | 0 | 288.15 | 0.77 | 0 | 0.77 | 78 | 0.95 | 5.5 | 7400 | 45 | 250 | 105 | 44 | 5 | 60 | 135 | 100 | 5
39 | 31 | 3317 | 2100 | 328 | 0.95 | 7700 | 1184 | tarmac | 1 | 500 | 298 | 1186 | tarmac | dry | 0 | 288.15 | 0.96 | 0 | 0.96 | 58 | 0.95 | 4.5 | 4600 | 45 | 250 | 90 | 42 | 5 | 60 | 135 | 100 | 5
40 | 73 | 7664 | 2100 | 0.7 | 0.95 | 9300 | 1720 | tarmac | 1 | 500 | 298 | 1215 | tarmac | dry | 0 | 288.15 | 0.92 | 0 | 0.92 | 65 | 0.95 | 3.8 | 7400 | 45 | 250 | 90 | 42 | 5 | 60 | 135 | 100 | 5
41 | 244 | 33647 | 9500 | 0.81 | 0.95 | 10800 | 2610 | tarmac | 1 | 500 | 298 | 1529 | tarmac | dry | 0 | 288.15 | 0.67 | 0 | 0.67 | 72 | 0.95 | 6.4 | 7400 | 45 | 250 | 100 | 43 | 5 | 60 | 135 | 100 | 5
42 | 90 | 11362 | 3000 | 0.74 | 0.95 | 9800 | 1837 | tarmac | 1 | 500 | 298 | 1446 | tarmac | dry | 0 | 288.15 | 0.94 | 0 | 0.94 | 67 | 0.95 | 6.2 | 7400 | 45 | 250 | 90 | 42 | 5 | 60 | 135 | 100 | 5
43 | 99 | 12244 | 4500 | 0.78 | 0.95 | 10600 | 1830 | tarmac | 1 | 500 | 298 | 1318 | tarmac | dry | 0 | 288.15 | 0.89 | 0 | 0.89 | 68 | 0.95 | 6.9 | 7400 | 45 | 250 | 95 | 42 | 5 | 60 | 135 | 100 | 5
44 | 31 | 3371 | 3800 | 0.76 | 0.95 | 10100 | 1670 | tarmac | 1 | 500 | 298 | 1180 | tarmac | dry | 0 | 288.15 | 0.89 | 0 | 0.89 | 60 | 0.95 | 6.4 | 7400 | 45 | 250 | 90 | 42 | 5 | 60 | 135 | 100 | 5
45 | 169 | 20298 | 6500 | 0.79 | 0.95 | 10900 | 2680 | tarmac | 1 | 500 | 298 | 2020 | tarmac | dry | 0 | 288.15 | 0.82 | 0 | 0.82 | 70 | 0.95 | 4.7 | 7400 | 45 | 250 | 95 | 42 | 5 | 60 | 135 | 100 | 5
46 | 116 | 14876 | 2800 | 0.75 | 0.95 | 10000 | 1876 | tarmac | 1 | 500 | 298 | 1285 | tarmac | dry | 0 | 288.15 | 0.9 | 0 | 0.9 | 66 | 0.95 | 6.4 | 7400 | 45 | 250 | 95 | 42 | 5 | 60 | 135 | 100 | 5
47 | 111 | 14650 | 6300 | 0.79 | 0.95 | 11100 | 1848 | tarmac | 1 | 500 | 298 | 1349 | tarmac | dry | 0 | 288.15 | 0.83 | 0 | 0.83 | 69 | 0.95 | 6.4 | 7400 | 45 | 250 | 95 | 42 | 5 | 60 | 135 | 100 | 5
48 | 71 | 8092 | 3900 | 0.76 | 0.95 | 10200 | 1596 | tarmac | 1 | 500 | 298 | 1314 | tarmac | dry | 0 | 288.15 | 0.9 | 0 | 0.9 | 68 | 0.95 | 4.7 | 7400 | 45 | 250 | 90 | 42 | 5 | 60 | 135 | 100 | 5
49 | 50 | 5338 | 3100 | 254 | 0.95 | 6900 | 1060 | tarmac | 1 | 500 | 298 | 1020 | tarmac | dry | 0 | 288.15 | 0.95 | 0 | 0.95 | 62 | 0.95 | 4.3 | 4600 | 45 | 250 | 90 | 42 | 5 | 60 | 135 | 100 | 5
50 | 313 | 52080 | 13900 | 0.83 | 0.95 | 10900 | 2610 | tarmac | 1 | 500 | 298 | 2020 | tarmac | dry | 0 | 288.15 | 0.73 | 0 | 0.73 | 73 | 0.95 | 5.9 | 7400 | 45 | 250 | 105 | 44 | 5 | 60 | 135 | 100 | 5
51 | 50 | 5744 | 3200 | 243 | 0.95 | 6700 | 1204 | tarmac | 1 | 500 | 298 | 1060 | tarmac | dry | 0 | 288.15 | 0.95 | 0 | 0.95 | 62 | 0.95 | 4.3 | 4600 | 45 | 250 | 90 | 42 | 5 | 60 | 135 | 100 | 5
52 | 88 | 11210 | 2100 | 0.7 | 0.95 | 9300 | 1720 | tarmac | 1 | 500 | 298 | 1235 | tarmac | dry | 0 | 288.15 | 0.92 | 0 | 0.92 | 65 | 0.95 | 3.8 | 7400 | 45 | 250 | 90 | 42 | 5 | 60 | 135 | 100 | 5
53 | 239 | 34356 | 12100 | 0.81 | 0.95 | 10900 | 2698 | tarmac | 1 | 500 | 298 | 1522 | tarmac | dry | 0 | 288.15 | 0.77 | 0 | 0.77 | 70 | 0.95 | 5.2 | 7400 | 45 | 250 | 100 | 43 | 5 | 60 | 135 | 100 | 5
54 | 189 | 23860 | 9200 | 0.8 | 0.95 | 10500 | 2680 | tarmac | 1 | 500 | 298 | 2000 | tarmac | dry | 0 | 288.15 | 0.76 | 0 | 0.76 | 73 | 0.95 | 5 | 7400 | 45 | 250 | 100 | 43 | 5 | 60 | 135 | 100 | 5
55 | 62 | 7416 | 1800 | 266 | 0.95 | 6900 | 1204 | tarmac | 1 | 500 | 298 | 1106 | tarmac | dry | 0 | 288.15 | 0.98 | 0 | 0.98 | 55 | 0.95 | 4.3 | 4600 | 45 | 250 | 90 | 42 | 5 | 60 | 135 | 100 | 5
56 | 269 | 44420 | 11800 | 0.81 | 0.95 | 11200 | 2820 | tarmac | 1 | 500 | 298 | 1799 | tarmac | dry | 0 | 288.15 | 0.77 | 0 | 0.77 | 78 | 0.95 | 5.6 | 7400 | 45 | 250 | 100 | 43 | 5 | 60 | 135 | 100 | 5
57 | 263 | 42720 | 13900 | 0.83 | 0.95 | 10900 | 2470 | tarmac | 1 | 500 | 298 | 1820 | tarmac | dry | 0 | 288.15 | 0.73 | 0 | 0.73 | 73 | 0.95 | 5.3 | 7400 | 45 | 250 | 100 | 43 | 5 | 60 | 135 | 100 | 5
58 | 72 | 8286 | 2800 | 271 | 0.95 | 7200 | 1204 | tarmac | 1 | 500 | 298 | 1080 | tarmac | dry | 0 | 288.15 | 0.96 | 0 | 0.96 | 62 | 0.95 | 4.3 | 4600 | 45 | 250 | 90 | 42 | 5 | 60 | 135 | 100 | 5
59 | 161 | 20108 | 3800 | 0.76 | 0.95 | 10100 | 2100 | tarmac | 1 | 500 | 298 | 1620 | tarmac | dry | 0 | 288.15 | 0.89 | 0 | 0.89 | 75 | 0.95 | 7.1 | 7400 | 45 | 250 | 95 | 42 | 5 | 60 | 135 | 100 | 5
60 | 108 | 14350 | 6000 | 0.77 | 0.95 | 10800 | 1841 | tarmac | 1 | 500 | 298 | 1299 | tarmac | dry | 0 | 288.15 | 0.89 | 0 | 0.89 | 68 | 0.95 | 6.6 | 7400 | 45 | 250 | 95 | 42 | 5 | 60 | 135 | 100 | 5
61 | 97 | 12188 | 2100 | 0.7 | 0.95 | 9300 | 1720 | tarmac | 1 | 500 | 298 | 1264 | tarmac | dry | 0 | 288.15 | 0.92 | 0 | 0.92 | 66 | 0.95 | 3.8 | 7400 | 45 | 250 | 95 | 42 | 5 | 60 | 135 | 100 | 5
62 | 142 | 17272 | 3000 | 0.74 | 0.95 | 10100 | 2011 | tarmac | 1 | 500 | 298 | 1534 | tarmac | dry | 0 | 288.15 | 0.92 | 0 | 0.92 | 67 | 0.95 | 6.1 | 7400 | 45 | 250 | 95 | 42 | 5 | 60 | 135 | 100 | 5
63 | 191 | 24254 | 6200 | 0.79 | 0.95 | 11200 | 2422 | tarmac | 1 | 500 | 298 | 1786 | tarmac | dry | 0 | 288.15 | 0.86 | 0 | 0.86 | 78 | 0.95 | 6.8 | 7400 | 45 | 250 | 100 | 43 | 5 | 60 | 135 | 100 | 5
64 | 134 | 18120 | 4700 | 0.77 | 0.95 | 10000 | 2680 | tarmac | 1 | 500 | 298 | 1480 | tarmac | dry | 0 | 288.15 | 0.87 | 0 | 0.87 | 68 | 0.95 | 4.7 | 7400 | 45 | 250 | 95 | 42 | 5 | 60 | 135 | 100 | 5
65 | 263 | 42760 | 11000 | 0.81 | 0.95 | 11200 | 2698 | tarmac | 1 | 500 | 298 | 1820 | tarmac | dry | 0 | 288.15 | 0.77 | 0 | 0.77 | 73 | 0.95 | 5.2 | 7400 | 45 | 250 | 100 | 43 | 5 | 60 | 135 | 100 | 5
66 | 250 | 33167 | 6300 | 0.79 | 0.95 | 11100 | 2610 | tarmac | 1 | 500 | 298 | 1820 | tarmac | dry | 0 | 288.15 | 0.83 | 0 | 0.83 | 73 | 0.95 | 5.4 | 7400 | 45 | 250 | 100 | 43 | 5 | 60 | 135 | 100 | 5
67 | 185 | 22908 | 6500 | 0.79 | 0.95 | 10900 | 2422 | tarmac | 1 | 500 | 298 | 1753 | tarmac | dry | 0 | 288.15 | 0.82 | 0 | 0.82 | 78 | 0.95 | 6.8 | 7400 | 45 | 250 | 100 | 43 | 5 | 60 | 135 | 100 | 5
68 | 296 | 44550 | 3800 | 0.76 | 0.95 | 10100 | 2738 | tarmac | 1 | 500 | 298 | 1416 | tarmac | dry | 0 | 288.15 | 0.89 | 0 | 0.89 | 75 | 0.95 | 4.2 | 7400 | 45 | 250 | 100 | 43 | 5 | 60 | 135 | 100 | 5
69 | 298 | 48040 | 10400 | 0.82 | 0.95 | 11100 | 2592 | tarmac | 1 | 500 | 298 | 1786 | tarmac | dry | 0 | 288.15 | 0.79 | 0 | 0.79 | 78 | 0.95 | 5.7 | 7400 | 45 | 250 | 100 | 43 | 5 | 60 | 135 | 100 | 5
70 | 253 | 42132 | 13900 | 0.83 | 0.95 | 10900 | 2642 | tarmac | 1 | 500 | 298 | 1529 | tarmac | dry | 0 | 288.15 | 0.73 | 0 | 0.73 | 72 | 0.95 | 5.4 | 7400 | 45 | 250 | 100 | 43 | 5 | 60 | 135 | 100 | 5
71 | 165 | 20298 | 4800 | 0.77 | 0.95 | 10200 | 2212 | tarmac | 1 | 500 | 298 | 1464 | tarmac | dry | 0 | 288.15 | 0.87 | 0 | 0.87 | 71 | 0.95 | 6.2 | 7400 | 45 | 250 | 95 | 42 | 5 | 60 | 135 | 100 | 5
72 | 102 | 13140 | 4300 | 0.78 | 0.95 | 11000 | 1830 | tarmac | 1 | 500 | 298 | 1334 | tarmac | dry | 0 | 288.15 | 0.89 | 0 | 0.89 | 69 | 0.95 | 6.9 | 7400 | 45 | 250 | 95 | 42 | 5 | 60 | 135 | 100 | 5
73 | 317 | 52230 | 9500 | 0.81 | 0.95 | 10800 | 2840 | tarmac | 1 | 500 | 298 | 1687 | tarmac | dry | 0 | 288.15 | 0.67 | 0 | 0.67 | 73 | 0.95 | 6.5 | 7400 | 45 | 250 | 105 | 44 | 5 | 60 | 135 | 100 | 5
74 | 88 | 10674 | 2900 | 0.77 | 0.95 | 10300 | 1740 | tarmac | 1 | 500 | 298 | 1599 | tarmac | dry | 0 | 288.15 | 0.92 | 0 | 0.92 | 70 | 0.95 | 6.7 | 7400 | 45 | 250 | 90 | 42 | 5 | 60 | 135 | 100 | 5
75 | 280 | 42800 | 7500 | 0.8 | 0.95 | 10900 | 2698 | tarmac | 1 | 500 | 298 | 1542 | tarmac | dry | 0 | 288.15 | 0.79 | 0 | 0.79 | 72 | 0.95 | 5.2 | 7400 | 45 | 250 | 100 | 43 | 5 | 60 | 135 | 100 | 5
76 | 89 | 10878 | 2100 | 0.7 | 0.95 | 9300 | 1720 | tarmac | 1 | 500 | 298 | 1235 | tarmac | dry | 0 | 288.15 | 0.92 | 0 | 0.92 | 65 | 0.95 | 3.8 | 7400 | 45 | 250 | 90 | 42 | 5 | 60 | 135 | 100 | 5
77 | 319 | 52280 | 13100 | 0.82 | 0.95 | 11100 | 2586 | tarmac | 1 | 500 | 298 | 1799 | tarmac | dry | 0 | 288.15 | 0.75 | 0 | 0.75 | 78 | 0.95 | 5 | 7400 | 45 | 250 | 105 | 44 | 5 | 60 | 135 | 100 | 5
78 | 256 | 32375 | 10100 | 0.82 | 0.95 | 10800 | 2610 | tarmac | 1 | 500 | 298 | 2020 | tarmac | dry | 0 | 288.15 | 0.64 | 0 | 0.64 | 73 | 0.95 | 5.4 | 7400 | 45 | 250 | 100 | 43 | 5 | 60 | 135 | 100 | 5
79 | 142 | 16560 | 9200 | 0.8 | 0.95 | 10500 | 2314 | tarmac | 1 | 500 | 298 | 2020 | tarmac | dry | 0 | 288.15 | 0.76 | 0 | 0.76 | 73 | 0.95 | 6.2 | 7400 | 45 | 250 | 95 | 42 | 5 | 60 | 135 | 100 | 5
80 | 103 | 13310 | 4300 | 0.78 | 0.95 | 11000 | 1830 | tarmac | 1 | 500 | 298 | 1334 | tarmac | dry | 0 | 288.15 | 0.89 | 0 | 0.89 | 69 | 0.95 | 6.9 | 7400 | 45 | 250 | 95 | 42 | 5 | 60 | 135 | 100 | 5
81 | 89 | 11158 | 3000 | 0.74 | 0.95 | 9800 | 1837 | tarmac | 1 | 500 | 298 | 1446 | tarmac | dry | 0 | 288.15 | 0.94 | 0 | 0.94 | 67 | 0.95 | 6.2 | 7400 | 45 | 250 | 90 | 42 | 5 | 60 | 135 | 100 | 5
82 | 127 | 15482 | 3000 | 0.74 | 0.95 | 9800 | 1660 | tarmac | 1 | 500 | 298 | 1440 | tarmac | dry | 0 | 288.15 | 0.94 | 0 | 0.94 | 68 | 0.95 | 5.1 | 7400 | 45 | 250 | 95 | 42 | 5 | 60 | 135 | 100 | 5
83 | 183 | 23308 | 6500 | 0.79 | 0.95 | 10900 | 2422 | tarmac | 1 | 500 | 298 | 1753 | tarmac | dry | 0 | 288.15 | 0.82 | 0 | 0.82 | 78 | 0.95 | 6.8 | 7400 | 45 | 250 | 100 | 43 | 5 | 60 | 135 | 100 | 5
84 | 195 | 24494 | 4500 | 0.78 | 0.95 | 10600 | 2422 | tarmac | 1 | 500 | 298 | 1591 | tarmac | dry | 0 | 288.15 | 0.89 | 0 | 0.89 | 73 | 0.95 | 6.8 | 7400 | 45 | 250 | 100 | 43 | 5 | 60 | 135 | 100 | 5
85 | 130 | 16022 | 4700 | 0.77 | 0.95 | 10000 | 1940 | tarmac | 1 | 500 | 298 | 1375 | tarmac | dry | 0 | 288.15 | 0.87 | 0 | 0.87 | 71 | 0.95 | 7.1 | 7400 | 45 | 250 | 95 | 42 | 5 | 60 | 135 | 100 | 5
86 | 141 | 16440 | 9200 | 0.8 | 0.95 | 10500 | 2314 | tarmac | 1 | 500 | 298 | 2020 | tarmac | dry | 0 | 288.15 | 0.76 | 0 | 0.76 | 73 | 0.95 | 6.2 | 7400 | 45 | 250 | 95 | 42 | 5 | 60 | 135 | 100 | 5
87 | 136 | 17780 | 3200 | 0.78 | 0.95 | 10800 | 2212 | tarmac | 1 | 500 | 298 | 1334 | tarmac | dry | 0 | 288.15 | 0.92 | 0 | 0.92 | 68 | 0.95 | 6.2 | 7400 | 45 | 250 | 95 | 42 | 5 | 60 | 135 | 100 | 5
88 | 274 | 42840 | 7500 | 0.8 | 0.95 | 10900 | 2698 | tarmac | 1 | 500 | 298 | 1542 | tarmac | dry | 0 | 288.15 | 0.79 | 0 | 0.79 | 72 | 0.95 | 5.2 | 7400 | 45 | 250 | 100 | 43 | 5 | 60 | 135 | 100 | 5
89 | 112 | 14430 | 6300 | 0.79 | 0.95 | 11100 | 1848 | tarmac | 1 | 500 | 298 | 1349 | tarmac | dry | 0 | 288.15 | 0.83 | 0 | 0.83 | 69 | 0.95 | 6.4 | 7400 | 45 | 250 | 95 | 42 | 5 | 60 | 135 | 100 | 5
90 | 135 | 17860 | 4700 | 0.77 | 0.95 | 10000 | 2680 | tarmac | 1 | 500 | 298 | 1480 | tarmac | dry | 0 | 288.15 | 0.87 | 0 | 0.87 | 68 | 0.95 | 4.7 | 7400 | 45 | 250 | 95 | 42 | 5 | 60 | 135 | 100 | 5
91 | 147 | 17902 | 3200 | 0.78 | 0.95 | 10800 | 2680 | tarmac | 1 | 500 | 298 | 2020 | tarmac | dry | 0 | 288.15 | 0.92 | 0 | 0.92 | 70 | 0.95 | 4.7 | 7400 | 45 | 250 | 95 | 42 | 5 | 60 | 135 | 100 | 5
92 | 168 | 20406 | 6500 | 0.79 | 0.95 | 10900 | 2212 | tarmac | 1 | 500 | 298 | 1624 | tarmac | dry | 0 | 288.15 | 0.82 | 0 | 0.82 | 71 | 0.95 | 6.2 | 7400 | 45 | 250 | 95 | 42 | 5 | 60 | 135 | 100 | 5
93 | 143 | 16980 | 3900 | 0.76 | 0.95 | 10200 | 1921 | tarmac | 1 | 500 | 298 | 1584 | tarmac | dry | 0 | 288.15 | 0.9 | 0 | 0.9 | 71 | 0.95 | 6.1 | 7400 | 45 | 250 | 95 | 42 | 5 | 60 | 135 | 100 | 5
94 | 326 | 58710 | 11000 | 0.81 | 0.95 | 11200 | 2968 | tarmac | 1 | 500 | 298 | 1779 | tarmac | dry | 0 | 288.15 | 0.77 | 0 | 0.77 | 78 | 0.95 | 5.5 | 7400 | 45 | 250 | 105 | 44 | 5 | 60 | 135 | 100 | 5
95 | 50 | 5370 | 2000 | 291 | 0.95 | 7200 | 1234 | tarmac | 1 | 500 | 298 | 1086 | tarmac | dry | 0 | 288.15 | 0.97 | 0 | 0.97 | 57 | 0.95 | 4.7 | 4600 | 45 | 250 | 90 | 42 | 5 | 60 | 135 | 100 | 5
96 | 246 | 31624 | 9100 | 0.81 | 0.95 | 10300 | 2610 | tarmac | 1 | 500 | 298 | 2000 | tarmac | dry | 0 | 288.15 | 0.76 | 0 | 0.76 | 74 | 0.95 | 5.4 | 7400 | 45 | 250 | 100 | 43 | 5 | 60 | 135 | 100 | 5
97 | 237 | 32592 | 9100 | 0.81 | 0.95 | 10300 | 2610 | tarmac | 1 | 500 | 298 | 2000 | tarmac | dry | 0 | 288.15 | 0.76 | 0 | 0.76 | 74 | 0.95 | 5.4 | 7400 | 45 | 250 | 100 | 43 | 5 | 60 | 135 | 100 | 5
98 | 44 | 5602 | 1600 | 237 | 0.95 | 7000 | 1071 | tarmac | 1 | 500 | 298 | 820 | tarmac | dry | 0 | 288.15 | 0.96 | 0 | 0.96 | 55 | 0.95 | 4.3 | 4600 | 45 | 250 | 90 | 42 | 5 | 60 | 135 | 100 | 5
99 | 141 | 16600 | 9200 | 0.8 | 0.95 | 10500 | 2314 | tarmac | 1 | 500 | 298 | 2020 | tarmac | dry | 0 | 288.15 | 0.76 | 0 | 0.76 | 73 | 0.95 | 6.2 | 7400 | 45 | 250 | 95 | 42 | 5 | 60 | 135 | 100 | 5
100 | 50 | 5736 | 2100 | 0.7 | 0.95 | 9000 | 1596 | tarmac | 1 | 500 | 298 | 1431 | tarmac | dry | 0 | 288.15 | 0.92 | 0 | 0.92 | 71 | 0.95 | 4.7 | 7400 | 45 | 250 | 90 | 42 | 5 | 60 | 135 | 100 | 5
101 | 312 | 53510 | 13100 | 0.82 | 0.95 | 11100 | 2586 | tarmac | 1 | 500 | 298 | 1799 | tarmac | dry | 0 | 288.15 | 0.75 | 0 | 0.75 | 78 | 0.95 | 5 | 7400 | 45 | 250 | 105 | 44 | 5 | 60 | 135 | 100 | 5
102 | 46 | 5926 | 3300 | 226 | 0.95 | 6700 | 1060 | tarmac | 1 | 500 | 298 | 684 | tarmac | dry | 0 | 288.15 | 0.95 | 0 | 0.95 | 60 | 0.95 | 4.3 | 4600 | 45 | 250 | 90 | 42 | 5 | 60 | 135 | 100 | 5
103 | 313 | 51460 | 9500 | 0.81 | 0.95 | 10800 | 2840 | tarmac | 1 | 500 | 298 | 1687 | tarmac | dry | 0 | 288.15 | 0.67 | 0 | 0.67 | 73 | 0.95 | 6.5 | 7400 | 45 | 250 | 105 | 44 | 5 | 60 | 135 | 100 | 5
104 | 30 | 3249 | 2300 | 290 | 0.95 | 7200 | 1224 | tarmac | 1 | 500 | 298 | 1216 | tarmac | dry | 0 | 288.15 | 0.97 | 0 | 0.97 | 64 | 0.95 | 4.2 | 4600 | 45 | 250 | 90 | 42 | 5 | 60 | 135 | 100 | 5
105 | 357 | 64160 | 14500 | 0.83 | 0.95 | 10800 | 2968 | tarmac | 1 | 500 | 298 | 1886 | tarmac | dry | 0 | 288.15 | 0.7 | 0 | 0.7 | 78 | 0.95 | 5.5 | 7400 | 45 | 250 | 105 | 44 | 5 | 60 | 135 | 100 | 5
106 | 114 | 14752 | 2800 | 0.75 | 0.95 | 10000 | 1876 | tarmac | 1 | 500 | 298 | 1285 | tarmac | dry | 0 | 288.15 | 0.9 | 0 | 0.9 | 66 | 0.95 | 6.4 | 7400 | 45 | 250 | 95 | 42 | 5 | 60 | 135 | 100 | 5
107 | 140 | 16820 | 9200 | 0.8 | 0.95 | 10500 | 2314 | tarmac | 1 | 500 | 298 | 2020 | tarmac | dry | 0 | 288.15 | 0.76 | 0 | 0.76 | 73 | 0.95 | 6.2 | 7400 | 45 | 250 | 95 | 42 | 5 | 60 | 135 | 100 | 5
108 | 168 | 20230 | 6500 | 0.79 | 0.95 | 10900 | 2422 | tarmac | 1 | 500 | 298 | 1516 | tarmac | dry | 0 | 288.15 | 0.82 | 0 | 0.82 | 74 | 0.95 | 6.8 | 7400 | 45 | 250 | 95 | 42 | 5 | 60 | 135 | 100 | 5
109 | 50 | 5056 | 3200 | 0.78 | 0.95 | 10800 | 1596 | tarmac | 1 | 500 | 298 | 1400 | tarmac | dry | 0 | 288.15 | 0.92 | 0 | 0.92 | 70 | 0.95 | 4.7 | 7400 | 45 | 250 | 90 | 42 | 5 | 60 | 135 | 100 | 5
110 | 169 | 20790 | 4800 | 0.77 | 0.95 | 10200 | 2100 | tarmac | 1 | 500 | 298 | 1720 | tarmac | dry | 0 | 288.15 | 0.87 | 0 | 0.87 | 78 | 0.95 | 7.1 | 7400 | 45 | 250 | 95 | 42 | 5 | 60 | 135 | 100 | 5
111 | 70 | 8006 | 1800 | 284 | 0.95 | 7000 | 1204 | tarmac | 1 | 500 | 298 | 1060 | tarmac | dry | 0 | 288.15 | 0.98 | 0 | 0.98 | 62 | 0.95 | 4.3 | 4600 | 45 | 250 | 90 | 42 | 5 | 60 | 135 | 100 | 5
112 | 142 | 16980 | 7000 | 0.79 | 0.95 | 11000 | 2422 | tarmac | 1 | 500 | 298 | 1496 | tarmac | dry | 0 | 288.15 | 0.83 | 0 | 0.83 | 74 | 0.95 | 6.8 | 7400 | 45 | 250 | 95 | 42 | 5 | 60 | 135 | 100 | 5
113 | 110 | 14450 | 3000 | 0.74 | 0.95 | 9800 | 1660 | tarmac | 1 | 500 | 298 | 1404 | tarmac | dry | 0 | 288.15 | 0.94 | 0 | 0.94 | 67 | 0.95 | 5.1 | 7400 | 45 | 250 | 95 | 42 | 5 | 60 | 135 | 100 | 5
114 | 108 | 14790 | 2300 | 0.74 | 0.95 | 9700 | 1883 | tarmac | 1 | 500 | 298 | 1404 | tarmac | dry | 0 | 288.15 | 0.9 | 0 | 0.9 | 67 | 0.95 | 6.1 | 7400 | 45 | 250 | 95 | 42 | 5 | 60 | 135 | 100 | 5
115 | 87 | 10510 | 2300 | 0.74 | 0.95 | 9700 | 1830 | tarmac | 1 | 500 | 298 | 1324 | tarmac | dry | 0 | 288.15 | 0.9 | 0 | 0.9 | 68 | 0.95 | 6 | 7400 | 45 | 250 | 90 | 42 | 5 | 60 | 135 | 100 | 5
116 | 135 | 17980 | 3200 | 0.78 | 0.95 | 10800 | 2212 | tarmac | 1 | 500 | 298 | 1334 | tarmac | dry | 0 | 288.15 | 0.92 | 0 | 0.92 | 68 | 0.95 | 6.2 | 7400 | 45 | 250 | 95 | 42 | 5 | 60 | 135 | 100 | 5
117 | 258 | 42092 | 13900 | 0.83 | 0.95 | 10900 | 2642 | tarmac | 1 | 500 | 298 | 1529 | tarmac | dry | 0 | 288.15 | 0.73 | 0 | 0.73 | 72 | 0.95 | 5.4 | 7400 | 45 | 250 | 100 | 43 | 5 | 60 | 135 | 100 | 5
118 | 141 | 17152 | 4700 | 0.77 | 0.95 | 10000 | 1921 | tarmac | 1 | 500 | 298 | 1594 | tarmac | dry | 0 | 288.15 | 0.87 | 0 | 0.87 | 71 | 0.95 | 6.1 | 7400 | 45 | 250 | 95 | 42 | 5 | 60 | 135 | 100 | 5
119 | 309 | 55710 | 13100 | 0.82 | 0.95 | 11100 | 2920 | tarmac | 1 | 500 | 298 | 1964 | tarmac | dry | 0 | 288.15 | 0.75 | 0 | 0.75 | 80 | 0.95 | 6.1 | 7400 | 45 | 250 | 105 | 44 | 5 | 60 | 135 | 100 | 5
120 | 299 | 45600 | 3800 | 0.76 | 0.95 | 10100 | 2738 | tarmac | 1 | 500 | 298 | 1416 | tarmac | dry | 0 | 288.15 | 0.89 | 0 | 0.89 | 75 | 0.95 | 4.2 | 7400 | 45 | 250 | 100 | 43 | 5 | 60 | 135 | 100 | 5
121 | 50 | 5740 | 2300 | 0.74 | 0.95 | 9700 | 1640 | tarmac | 1 | 500 | 298 | 1364 | tarmac | dry | 0 | 288.15 | 0.9 | 0 | 0.9 | 69 | 0.95 | 5.6 | 7400 | 45 | 250 | 90 | 42 | 5 | 60 | 135 | 100 | 5
122 | 260 | 43840 | 11000 | 0.81 | 0.95 | 11200 | 2698 | tarmac | 1 | 500 | 298 | 1820 | tarmac | dry | 0 | 288.15 | 0.77 | 0 | 0.77 | 73 | 0.95 | 5.2 | 7400 | 45 | 250 | 100 | 43 | 5 | 60 | 135 | 100 | 5
123 | 137 | 17800 | 4700 | 0.77 | 0.95 | 10000 | 2680 | tarmac | 1 | 500 | 298 | 1480 | tarmac | dry | 0 | 288.15 | 0.87 | 0 | 0.87 | 68 | 0.95 | 4.7 | 7400 | 45 | 250 | 95 | 42 | 5 | 60 | 135 | 100 | 5
124 | 251 | 34827 | 9500 | 0.81 | 0.95 | 10800 | 2610 | tarmac | 1 | 500 | 298 | 1529 | tarmac | dry | 0 | 288.15 | 0.67 | 0 | 0.67 | 72 | 0.95 | 6.4 | 7400 | 45 | 250 | 100 | 43 | 5 | 60 | 135 | 100 | 5
125 | 311 | 51280 | 13900 | 0.83 | 0.95 | 10900 | 2590 | tarmac | 1 | 500 | 298 | 1799 | tarmac | dry | 0 | 288.15 | 0.73 | 0 | 0.73 | 78 | 0.95 | 5.5 | 7400 | 45 | 250 | 105 | 44 | 5 | 60 | 135 | 100 | 5
126 | 308 | 52250 | 13100 | 0.82 | 0.95 | 11100 | 2586 | tarmac | 1 | 500 | 298 | 1799 | tarmac | dry | 0 | 288.15 | 0.75 | 0 | 0.75 | 78 | 0.95 | 5 | 7400 | 45 | 250 | 105 | 44 | 5 | 60 | 135 | 100 | 5
127 | 104 | 13876 | 4700 | 0.77 | 0.95 | 10000 | 1520 | tarmac | 1 | 500 | 298 | 1496 | tarmac | dry | 0 | 288.15 | 0.87 | 0 | 0.87 | 68 | 0.95 | 5.1 | 7400 | 45 | 250 | 95 | 42 | 5 | 60 | 135 | 100 | 5
128 | 73 | 8742 | 2800 | 271 | 0.95 | 7200 | 1204 | tarmac | 1 | 500 | 298 | 1080 | tarmac | dry | 0 | 288.15 | 0.96 | 0 | 0.96 | 62 | 0.95 | 4.3 | 4600 | 45 | 250 | 90 | 42 | 5 | 60 | 135 | 100 | 5
129 | 259 | 44900 | 12800 | 0.82 | 0.95 | 11300 | 2586 | tarmac | 1 | 500 | 298 | 1800 | tarmac | dry | 0 | 288.15 | 0.76 | 0 | 0.76 | 73 | 0.95 | 5 | 7400 | 45 | 250 | 100 | 43 | 5 | 60 | 135 | 100 | 5
130 | 31 | 3438 | 1800 | 284 | 0.95 | 7000 | 1284 | tarmac | 1 | 500 | 298 | 1156 | tarmac | dry | 0 | 288.15 | 0.98 | 0 | 0.98 | 62 | 0.95 | 4.7 | 4600 | 45 | 250 | 90 | 42 | 5 | 60 | 135 | 100 | 5
131 | 76 | 10022 | 2100 | 0.71 | 0.95 | 9200 | 1733 | tarmac | 1 | 500 | 298 | 1259 | tarmac | dry | 0 | 288.15 | 0.92 | 0 | 0.92 | 67 | 0.95 | 5.4 | 7400 | 45 | 250 | 90 | 42 | 5 | 60 | 135 | 100 | 5
132 | 148 | 17850 | 3900 | 0.76 | 0.95 | 10200 | 1660 | tarmac | 1 | 500 | 298 | 1529 | tarmac | dry | 0 | 288.15 | 0.9 | 0 | 0.9 | 72 | 0.95 | 5.1 | 7400 | 45 | 250 | 95 | 42 | 5 | 60 | 135 | 100 | 5
133 | 178 | 22782 | 6500 | 0.79 | 0.95 | 10900 | 2422 | tarmac | 1 | 500 | 298 | 1753 | tarmac | dry | 0 | 288.15 | 0.82 | 0 | 0.82 | 78 | 0.95 | 6.8 | 7400 | 45 | 250 | 95 | 42 | 5 | 60 | 135 | 100 | 5
134 | 269 | 41660 | 5600 | 0.77 | 0.95 | 10400 | 2418 | tarmac | 1 | 500 | 298 | 1627 | tarmac | dry | 0 | 288.15 | 0.88 | 0 | 0.88 | 73 | 0.95 | 5.2 | 7400 | 45 | 250 | 100 | 43 | 5 | 60 | 135 | 100 | 5
135 | 166 | 19746 | 6500 | 0.79 | 0.95 | 10900 | 2422 | tarmac | 1 | 500 | 298 | 1516 | tarmac | dry | 0 | 288.15 | 0.82 | 0 | 0.82 | 74 | 0.95 | 6.8 | 7400 | 45 | 250 | 95 | 42 | 5 | 60 | 135 | 100 | 5
136 | 264 | 43200 | 8800 | 0.82 | 0.95 | 10500 | 2674 | tarmac | 1 | 500 | 298 | 1800 | tarmac | dry | 0 | 288.15 | 0.73 | 0 | 0.73 | 73 | 0.95 | 5.3 | 7400 | 45 | 250 | 100 | 43 | 5 | 60 | 135 | 100 | 5
137 | 37 | 4412 | 1600 | 249 | 0.95 | 7200 | 1224 | tarmac | 1 | 500 | 298 | 940 | tarmac | dry | 0 | 288.15 | 0.96 | 0 | 0.96 | 52 | 0.95 | 4.1 | 4600 | 45 | 250 | 90 | 42 | 5 | 60 | 135 | 100 | 5
138 | 168 | 20252 | 4800 | 0.77 | 0.95 | 10200 | 2212 | tarmac | 1 | 500 | 298 | 1464 | tarmac | dry | 0 | 288.15 | 0.87 | 0 | 0.87 | 71 | 0.95 | 6.2 | 7400 | 45 | 250 | 95 | 42 | 5 | 60 | 135 | 100 | 5
139 | 34 | 3868 | 1800 | 284 | 0.95 | 7000 | 1184 | tarmac | 1 | 500 | 298 | 1060 | tarmac | dry | 0 | 288.15 | 0.98 | 0 | 0.98 | 61 | 0.95 | 4.9 | 4600 | 45 | 250 | 90 | 42 | 5 | 60 | 135 | 100 | 5
140 | 132 | 17880 | 4700 | 0.77 | 0.95 | 10000 | 2011 | tarmac | 1 | 500 | 298 | 1444 | tarmac | dry | 0 | 288.15 | 0.87 | 0 | 0.87 | 73 | 0.95 | 6.1 | 7400 | 45 | 250 | 95 | 42 | 5 | 60 | 135 | 100 | 5
141 | 309 | 50230 | 13900 | 0.83 | 0.95 | 10900 | 2590 | tarmac | 1 | 500 | 298 | 1799 | tarmac | dry | 0 | 288.15 | 0.73 | 0 | 0.73 | 78 | 0.95 | 5.5 | 7400 | 45 | 250 | 105 | 44 | 5 | 60 | 135 | 100 | 5
142 | 241 | 33783 | 9500 | 0.81 | 0.95 | 10800 | 2610 | tarmac | 1 | 500 | 298 | 1529 | tarmac | dry | 0 | 288.15 | 0.67 | 0 | 0.67 | 72 | 0.95 | 6.4 | 7400 | 45 | 250 | 100 | 43 | 5 | 60 | 135 | 100 | 5
143 | 107 | 14256 | 3900 | 0.76 | 0.95 | 10200 | 1904 | tarmac | 1 | 500 | 298 | 1624 | tarmac | dry | 0 | 288.15 | 0.9 | 0 | 0.9 | 73 | 0.95 | 6.4 | 7400 | 45 | 250 | 95 | 42 | 5 | 60 | 135 | 100 | 5
144 | 50 | 5320 | 1600 | 249 | 0.95 | 7200 | 1084 | tarmac | 1 | 500 | 298 | 1020 | tarmac | dry | 0 | 288.15 | 0.96 | 0 | 0.96 | 62 | 0.95 | 5.2 | 4600 | 45 | 250 | 90 | 42 | 5 | 60 | 135 | 100 | 5
145 | 50 | 5238 | 1600 | 249 | 0.95 | 7200 | 1174 | tarmac | 1 | 500 | 298 | 1086 | tarmac | dry | 0 | 288.15 | 0.96 | 0 | 0.96 | 57 | 0.95 | 4.5 | 4600 | 45 | 250 | 90 | 42 | 5 | 60 | 135 | 100 | 5
146 | 41 | 5278 | 2600 | 222 | 0.95 | 6700 | 1174 | tarmac | 1 | 500 | 298 | 744 | tarmac | dry | 0 | 288.15 | 0.95 | 0 | 0.95 | 61 | 0.95 | 4.5 | 4600 | 45 | 250 | 90 | 42 | 5 | 60 | 135 | 100 | 5
147 | 183 | 23800 | 9500 | 0.81 | 0.95 | 10800 | 2840 | tarmac | 1 | 500 | 298 | 2080 | tarmac | dry | 0 | 288.15 | 0.67 | 0 | 0.67 | 74 | 0.95 | 4.9 | 7400 | 45 | 250 | 100 | 43 | 5 | 60 | 135 | 100 | 5
148 | 112 | 14496 | 3000 | 0.74 | 0.95 | 9800 | 1660 | tarmac | 1 | 500 | 298 | 1404 | tarmac | dry | 0 | 288.15 | 0.94 | 0 | 0.94 | 67 | 0.95 | 5.1 | 7400 | 45 | 250 | 95 | 42 | 5 | 60 | 135 | 100 | 5
149 | 81 | 9188 | 2300 | 330 | 0.95 | 7900 | 1060 | tarmac | 1 | 500 | 298 | 1140 | tarmac | dry | 0 | 288.15 | 0.96 | 0 | 0.96 | 64 | 0.95 | 5.4 | 4600 | 45 | 250 | 90 | 42 | 5 | 60 | 135 | 100 | 5
150 | 142 | 17272 | 3900 | 0.76 | 0.95 | 10200 | 1921 | tarmac | 1 | 500 | 298 | 1534 | tarmac | dry | 0 | 288.15 | 0.9 | 0 | 0.9 | 68 | 0.95 | 6.1 | 7400 | 45 | 250 | 95 | 42 | 5 | 60 | 135 | 100 | 5
151 | 70 | 8638 | 2800 | 271 | 0.95 | 7200 | 1204 | tarmac | 1 | 500 | 298 | 1080 | tarmac | dry | 0 | 288.15 | 0.96 | 0 | 0.96 | 62 | 0.95 | 4.3 | 4600 | 45 | 250 | 90 | 42 | 5 | 60 | 135 | 100 | 5
152 | 193 | 24454 | 7300 | 0.79 | 0.95 | 10700 | 2377 | tarmac | 1 | 500 | 298 | 1830 | tarmac | dry | 0 | 288.15 | 0.82 | 0 | 0.82 | 73 | 0.95 | 6.5 | 7400 | 45 | 250 | 100 | 43 | 5 | 60 | 135 | 100 | 5
153 | 263 | 43500 | 12800 | 0.82 | 0.95 | 11300 | 2586 | tarmac | 1 | 500 | 298 | 1800 | tarmac | dry | 0 | 288.15 | 0.76 | 0 | 0.76 | 73 | 0.95 | 5 | 7400 | 45 | 250 | 100 | 43 | 5 | 60 | 135 | 100 | 5
154 | 50 | 5268 | 1600 | 249 | 0.95 | 7200 | 1174 | tarmac | 1 | 500 | 298 | 1086 | tarmac | dry | 0 | 288.15 | 0.96 | 0 | 0.96 | 57 | 0.95 | 4.5 | 4600 | 45 | 250 | 90 | 42 | 5 | 60 | 135 | 100 | 5
155 | 145 | 17060 | 3900 | 0.76 | 0.95 | 10200 | 1660 | tarmac | 1 | 500 | 298 | 1529 | tarmac | dry | 0 | 288.15 | 0.9 | 0 | 0.9 | 72 | 0.95 | 5.1 | 7400 | 45 | 250 | 95 | 42 | 5 | 60 | 135 | 100 | 5
156 | 191 | 24334 | 9200 | 0.8 | 0.95 | 10500 | 2680 | tarmac | 1 | 500 | 298 | 2000 | tarmac | dry | 0 | 288.15 | 0.76 | 0 | 0.76 | 73 | 0.95 | 5 | 7400 | 45 | 250 | 100 | 43 | 5 | 60 | 135 | 100 | 5
157 | 103 | 13470 | 4700 | 0.77 | 0.95 | 10000 | 1520 | tarmac | 1 | 500 | 298 | 1496 | tarmac | dry | 0 | 288.15 | 0.87 | 0 | 0.87 | 68 | 0.95 | 5.1 | 7400 | 45 | 250 | 95 | 42 | 5 | 60 | 135 | 100 | 5
158 | 98 | 12004 | 4500 | 0.78 | 0.95 | 10600 | 1830 | tarmac | 1 | 500 | 298 | 1318 | tarmac | dry | 0 | 288.15 | 0.89 | 0 | 0.89 | 68 | 0.95 | 6.9 | 7400 | 45 | 250 | 95 | 42 | 5 | 60 | 135 | 100 | 5
159 | 271 | 43900 | 12800 | 0.82 | 0.95 | 11300 | 2586 | tarmac | 1 | 500 | 298 | 1800 | tarmac | dry | 0 | 288.15 | 0.76 | 0 | 0.76 | 73 | 0.95 | 5 | 7400 | 45 | 250 | 100 | 43 | 5 | 60 | 135 | 100 | 5
160 | 58 | 7162 | 1800 | 266 | 0.95 | 6900 | 1204 | tarmac | 1 | 500 | 298 | 1106 | tarmac | dry | 0 | 288.15 | 0.98 | 0 | 0.98 | 55 | 0.95 | 4.3 | 4600 | 45 | 250 | 90 | 42 | 5 | 60 | 135 | 100 | 5
161 | 136 | 17460 | 4700 | 0.77 | 0.95 | 10000 | 2680 | tarmac | 1 | 500 | 298 | 1480 | tarmac | dry | 0 | 288.15 | 0.87 | 0 | 0.87 | 68 | 0.95 | 4.7 | 7400 | 45 | 250 | 95 | 42 | 5 | 60 | 135 | 100 | 5
162 | 125 | 15180 | 2300 | 0.74 | 0.95 | 9700 | 1837 | tarmac | 1 | 500 | 298 | 1359 | tarmac | dry | 0 | 288.15 | 0.9 | 0 | 0.9 | 68 | 0.95 | 6.2 | 7400 | 45 | 250 | 95 | 42 | 5 | 60 | 135 | 100 | 5
163 | 312 | 50460 | 9500 | 0.81 | 0.95 | 10800 | 2840 | tarmac | 1 | 500 | 298 | 1687 | tarmac | dry | 0 | 288.15 | 0.67 | 0 | 0.67 | 73 | 0.95 | 6.5 | 7400 | 45 | 250 | 105 | 44 | 5 | 60 | 135 | 100 | 5
164 | 100 | 12550 | 2400 | 0.76 | 0.95 | 10000 | 1720 | tarmac | 1 | 500 | 298 | 1426 | tarmac | dry | 0 | 288.15 | 0.9 | 0 | 0.9 | 67 | 0.95 | 3.8 | 7400 | 45 | 250 | 95 | 42 | 5 | 60 | 135 | 100 | 5
165 | 244 | 31707 | 6300 | 0.79 | 0.95 | 11100 | 2610 | tarmac | 1 | 500 | 298 | 1820 | tarmac | dry | 0 | 288.15 | 0.83 | 0 | 0.83 | 73 | 0.95 | 5.4 | 7400 | 45 | 250 | 100 | 43 | 5 | 60 | 135 | 100 | 5
166 | 190 | 23900 | 4500 | 0.78 | 0.95 | 10600 | 2422 | tarmac | 1 | 500 | 298 | 1591 | tarmac | dry | 0 | 288.15 | 0.89 | 0 | 0.89 | 73 | 0.95 | 6.8 | 7400 | 45 | 250 | 100 | 43 | 5 | 60 | 135 | 100 | 5
167 | 91 | 11030 | 2100 | 0.7 | 0.95 | 9300 | 1720 | tarmac | 1 | 500 | 298 | 1235 | tarmac | dry | 0 | 288.15 | 0.92 | 0 | 0.92 | 65 | 0.95 | 3.8 | 7400 | 45 | 250 | 95 | 42 | 5 | 60 | 135 | 100 | 5
168 | 142 | 17412 | 3000 | 0.74 | 0.95 | 10100 | 2011 | tarmac | 1 | 500 | 298 | 1534 | tarmac | dry | 0 | 288.15 | 0.92 | 0 | 0.92 | 67 | 0.95 | 6.1 | 7400 | 45 | 250 | 95 | 42 | 5 | 60 | 135 | 100 | 5
169 | 317 | 51820 | 13900 | 0.83 | 0.95 | 10900 | 2610 | tarmac | 1 | 500 | 298 | 2020 | tarmac | dry | 0 | 288.15 | 0.73 | 0 | 0.73 | 73 | 0.95 | 5.9 | 7400 | 45 | 250 | 105 | 44 | 5 | 60 | 135 | 100 | 5
170 | 30 | 3277 | 2400 | 210 | 0.95 | 6500 | 1020 | tarmac | 1 | 500 | 298 | 1026 | tarmac | dry | 0 | 288.15 | 0.97 | 0 | 0.97 | 52 | 0.95 | 3.8 | 4000 | 45 | 250 | 90 | 42 | 5 | 60 | 135 | 100 | 5
171 | 165 | 19922 | 6500 | 0.79 | 0.95 | 10900 | 2212 | tarmac | 1 | 500 | 298 | 1624 | tarmac | dry | 0 | 288.15 | 0.82 | 0 | 0.82 | 71 | 0.95 | 6.2 | 7400 | 45 | 250 | 95 | 42 | 5 | 60 | 135 | 100 | 5
172 | 98 | 12494 | 2400 | 0.76 | 0.95 | 10000 | 1720 | tarmac | 1 | 500 | 298 | 1426 | tarmac | dry | 0 | 288.15 | 0.9 | 0 | 0.9 | 67 | 0.95 | 3.8 | 7400 | 45 | 250 | 95 | 42 | 5 | 60 | 135 | 100 | 5
173 | 96 | 12364 | 2400 | 0.76 | 0.95 | 10000 | 1720 | tarmac | 1 | 500 | 298 | 1426 | tarmac | dry | 0 | 288.15 | 0.9 | 0 | 0.9 | 67 | 0.95 | 3.8 | 7400 | 45 | 250 | 95 | 42 | 5 | 60 | 135 | 100 | 5
174 | 195 | 24634 | 6200 | 0.79 | 0.95 | 11200 | 2422 | tarmac | 1 | 500 | 298 | 1786 | tarmac | dry | 0 | 288.15 | 0.86 | 0 | 0.86 | 78 | 0.95 | 6.8 | 7400 | 45 | 250 | 100 | 43 | 5 | 60 | 135 | 100 | 5
175 | 182 | 22976 | 9500 | 0.81 | 0.95 | 10800 | 2840 | tarmac | 1 | 500 | 298 | 2080 | tarmac | dry | 0 | 288.15 | 0.67 | 0 | 0.67 | 74 | 0.95 | 4.9 | 7400 | 45 | 250 | 100 | 43 | 5 | 60 | 135 | 100 | 5
176 | 83 | 9556 | 2300 | 330 | 0.95 | 7900 | 1060 | tarmac | 1 | 500 | 298 | 1140 | tarmac | dry | 0 | 288.15 | 0.96 | 0 | 0.96 | 64 | 0.95 | 5.4 | 4600 | 45 | 250 | 90 | 42 | 5 | 60 | 135 | 100 | 5
177 | 348 | 61360 | 14500 | 0.83 | 0.95 | 10800 | 2968 | tarmac | 1 | 500 | 298 | 1886 | tarmac | dry | 0 | 288.15 | 0.7 | 0 | 0.7 | 78 | 0.95 | 5.5 | 7400 | 45 | 250 | 105 | 44 | 5 | 60 | 135 | 100 | 5
178 | 181 | 23108 | 7300 | 0.79 | 0.95 | 10700 | 2377 | tarmac | 1 | 500 | 298 | 1830 | tarmac | dry | 0 | 288.15 | 0.82 | 0 | 0.82 | 73 | 0.95 | 6.5 | 7400 | 45 | 250 | 100 | 43 | 5 | 60 | 135 | 100 | 5
179 | 110 | 14176 | 3000 | 0.74 | 0.95 | 9800 | 1660 | tarmac | 1 | 500 | 298 | 1404 | tarmac | dry | 0 | 288.15 | 0.94 | 0 | 0.94 | 67 | 0.95 | 5.1 | 7400 | 45 | 250 | 95 | 42 | 5 | 60 | 135 | 100 | 5
180 | 95 | 12274 | 2100 | 0.7 | 0.95 | 9300 | 1720 | tarmac | 1 | 500 | 298 | 1264 | tarmac | dry | 0 | 288.15 | 0.92 | 0 | 0.92 | 66 | 0.95 | 3.8 | 7400 | 45 | 250 | 95 | 42 | 5 | 60 | 135 | 100 | 5
181 | 109 | 14440 | 3000 | 0.74 | 0.95 | 9800 | 1660 | tarmac | 1 | 500 | 298 | 1404 | tarmac | dry | 0 | 288.15 | 0.94 | 0 | 0.94 | 67 | 0.95 | 5.1 | 7400 | 45 | 250 | 95 | 42 | 5 | 60 | 135 | 100 | 5
182 | 108 | 14180 | 3900 | 0.76 | 0.95 | 10200 | 1904 | tarmac | 1 | 500 | 298 | 1624 | tarmac | dry | 0 | 288.15 | 0.9 | 0 | 0.9 | 73 | 0.95 | 6.4 | 7400 | 45 | 250 | 95 | 42 | 5 | 60 | 135 | 100 | 5
183 | 131 | 16362 | 4700 | 0.77 | 0.95 | 10000 | 1940 | tarmac | 1 | 500 | 298 | 1375 | tarmac | dry | 0 | 288.15 | 0.87 | 0 | 0.87 | 71 | 0.95 | 7.1 | 7400 | 45 | 250 | 95 | 42 | 5 | 60 | 135 | 100 | 5
184 | 134 | 15980 | 2800 | 0.75 | 0.95 | 10000 | 1806 | tarmac | 1 | 500 | 298 | 1497 | tarmac | dry | 0 | 288.15 | 0.9 | 0 | 0.9 | 68 | 0.95 | 6.4 | 7400 | 45 | 250 | 95 | 42 | 5 | 60 | 135 | 100 | 5
185 | 263 | 40792 | 13900 | 0.83 | 0.95 | 10900 | 2642 | tarmac | 1 | 500 | 298 | 1529 | tarmac | dry | 0 | 288.15 | 0.73 | 0 | 0.73 | 72 | 0.95 | 5.4 | 7400 | 45 | 250 | 100 | 43 | 5 | 60 | 135 | 100 | 5
186 | 352 | 63920 | 13800 | 0.84 | 0.95 | 10900 | 2982 | tarmac | 1 | 500 | 298 | 1823 | tarmac | dry | 0 | 288.15 | 0.72 | 0 | 0.72 | 78 | 0.95 | 6 | 7400 | 45 | 250 | 105 | 44 | 5 | 60 | 135 | 100 | 5
187 | 140 | 17372 | 4700 | 0.77 | 0.95 | 10000 | 2680 | tarmac | 1 | 500 | 298 | 1480 | tarmac | dry | 0 | 288.15 | 0.87 | 0 | 0.87 | 68 | 0.95 | 4.7 | 7400 | 45 | 250 | 95 | 42 | 5 | 60 | 135 | 100 | 5
188 | 166 | 20546 | 6500 | 0.79 | 0.95 | 10900 | 2680 | tarmac | 1 | 500 | 298 | 2020 | tarmac | dry | 0 | 288.15 | 0.82 | 0 | 0.82 | 70 | 0.95 | 4.7 | 7400 | 45 | 250 | 95 | 42 | 5 | 60 | 135 | 100 | 5
189 | 191 | 24374 | 9200 | 0.8 | 0.95 | 10500 | 2680 | tarmac | 1 | 500 | 298 | 2000 | tarmac | dry | 0 | 288.15 | 0.76 | 0 | 0.76 | 73 | 0.95 | 5 | 7400 | 45 | 250 | 100 | 43 | 5 | 60 | 135 | 100 | 5
190 | 316 | 55910 | 11000 | 0.81 | 0.95 | 11200 | 2968 | tarmac | 1 | 500 | 298 | 1779 | tarmac | dry | 0 | 288.15 | 0.77 | 0 | 0.77 | 78 | 0.95 | 5.5 | 7400 | 45 | 250 | 105 | 44 | 5 | 60 | 135 | 100 | 5
191 | 81 | 9320 | 2300 | 330 | 0.95 | 7900 | 1060 | tarmac | 1 | 500 | 298 | 1140 | tarmac | dry | 0 | 288.15 | 0.96 | 0 | 0.96 | 64 | 0.95 | 5.4 | 4600 | 45 | 250 | 90 | 42 | 5 | 60 | 135 | 100 | 5
192 | 99 | 12310 | 4500 | 0.78 | 0.95 | 10600 | 1830 | tarmac | 1 | 500 | 298 | 1318 | tarmac | dry | 0 | 288.15 | 0.89 | 0 | 0.89 | 68 | 0.95 | 6.9 | 7400 | 45 | 250 | 95 | 42 | 5 | 60 | 135 | 100 | 5
193 | 37 | 4332 | 2300 | 0.74 | 0.95 | 9700 | 1640 | tarmac | 1 | 500 | 298 | 1080 | tarmac | dry | 0 | 288.15 | 0.9 | 0 | 0.9 | 65 | 0.95 | 5.6 | 7400 | 45 | 250 | 90 | 42 | 5 | 60 | 135 | 100 | 5
194 | 50 | 5566 | 2100 | 0.7 | 0.95 | 9000 | 1596 | tarmac | 1 | 500 | 298 | 1431 | tarmac | dry | 0 | 288.15 | 0.92 | 0 | 0.92 | 71 | 0.95 | 4.7 | 7400 | 45 | 250 | 90 | 42 | 5 | 60 | 135 | 100 | 5
195 | 280 | 45340 | 12800 | 0.82 | 0.95 | 11300 | 2586 | tarmac | 1 | 500 | 298 | 1800 | tarmac | dry | 0 | 288.15 | 0.76 | 0 | 0.76 | 73 | 0.95 | 5 | 7400 | 45 | 250 | 100 | 43 | 5 | 60 | 135 | 100 | 5
196 | 31 | 3418 | 2400 | 210 | 0.95 | 6500 | 1020 | tarmac | 1 | 500 | 298 | 1026 | tarmac | dry | 0 | 288.15 | 0.97 | 0 | 0.97 | 52 | 0.95 | 3.8 | 4000 | 45 | 250 | 90 | 42 | 5 | 60 | 135 | 100 | 5
197 | 316 | 52310 | 14500 | 0.83 | 0.95 | 10800 | 2982 | tarmac | 1 | 500 | 298 | 1783 | tarmac | dry | 0 | 288.15 | 0.7 | 0 | 0.7 | 76 | 0.95 | 6 | 7400 | 45 | 250 | 105 | 44 | 5 | 60 | 135 | 100 | 5
198 | 74 | 8372 | 3900 | 0.76 | 0.95 | 10200 | 1596 | tarmac | 1 | 500 | 298 | 1314 | tarmac | dry | 0 | 288.15 | 0.9 | 0 | 0.9 | 68 | 0.95 | 4.7 | 7400 | 45 | 250 | 90 | 42 | 5 | 60 | 135 | 100 | 5
199 | 32 | 3555 | 3800 | 0.76 | 0.95 | 10100 | 1670 | tarmac | 1 | 500 | 298 | 1180 | tarmac | dry | 0 | 288.15 | 0.89 | 0 | 0.89 | 60 | 0.95 | 6.4 | 7400 | 45 | 250 | 90 | 42 | 5 | 60 | 135 | 100 | 5
200 | 43 | 5588 | 3100 | 235 | 0.95 | 6700 | 1204 | tarmac | 1 | 500 | 298 | 744 | tarmac | dry | 0 | 288.15 | 0.94 | 0 | 0.94 | 61 | 0.95 | 4.3 | 4600 | 45 | 250 | 90 | 42 | 5 | 60 | 135 | 100 | 5
201 | 34 | 3820 | 3800 | 0.76 | 0.95 | 10100 | 1670 | tarmac | 1 | 500 | 298 | 1180 | tarmac | dry | 0 | 288.15 | 0.89 | 0 | 0.89 | 60 | 0.95 | 6.4 | 7400 | 45 | 250 | 90 | 42 | 5 | 60 | 135 | 100 | 5
202 | 45 | 5622 | 1600 | 237 | 0.95 | 7000 | 1071 | tarmac | 1 | 500 | 298 | 820 | tarmac | dry | 0 | 288.15 | 0.96 | 0 | 0.96 | 55 | 0.95 | 4.3 | 4600 | 45 | 250 | 90 | 42 | 5 | 60 | 135 | 100 | 5
203 | 89 | 11800 | 5800 | 0.77 | 0.95 | 10400 | 1737 | tarmac | 1 | 500 | 298 | 1374 | tarmac | dry | 0 | 288.15 | 0.88 | 0 | 0.88 | 67 | 0.95 | 4.5 | 7400 | 45 | 250 | 90 | 42 | 5 | 60 | 135 | 100 | 5
204 | 195 | 24360 | 7300 | 0.79 | 0.95 | 10700 | 2610 | tarmac | 1 | 500 | 298 | 1420 | tarmac | dry | 0 | 288.15 | 0.82 | 0 | 0.82 | 68 | 0.95 | 5.4 | 7400 | 45 | 250 | 100 | 43 | 5 | 60 | 135 | 100 | 5
205 | 134 | 17780 | 4700 | 0.77 | 0.95 | 10000 | 2011 | tarmac | 1 | 500 | 298 | 1444 | tarmac | dry | 0 | 288.15 | 0.87 | 0 | 0.87 | 73 | 0.95 | 6.1 | 7400 | 45 | 250 | 95 | 42 | 5 | 60 | 135 | 100 | 5
206 | 33 | 3746 | 1800 | 284 | 0.95 | 7000 | 1184 | tarmac | 1 | 500 | 298 | 1060 | tarmac | dry | 0 | 288.15 | 0.98 | 0 | 0.98 | 61 | 0.95 | 4.9 | 4600 | 45 | 250 | 90 | 42 | 5 | 60 | 135 | 100 | 5
207 | 108 | 14346 | 3000 | 0.74 | 0.95 | 9800 | 1660 | tarmac | 1 | 500 | 298 | 1404 | tarmac | dry | 0 | 288.15 | 0.94 | 0 | 0.94 | 67 | 0.95 | 5.1 | 7400 | 45 | 250 | 95 | 42 | 5 | 60 | 135 | 100 | 5
208 | 32 | 3584 | 2400 | 210 | 0.95 | 6500 | 1020 | tarmac | 1 | 500 | 298 | 1026 | tarmac | dry | 0 | 288.15 | 0.97 | 0 | 0.97 | 52 | 0.95 | 3.8 | 4000 | 45 | 250 | 90 | 42 | 5 | 60 | 135 | 100 | 5
209 | 50 | 5378 | 3100 | 254 | 0.95 | 6900 | 1060 | tarmac | 1 | 500 | 298 | 1020 | tarmac | dry | 0 | 288.15 | 0.95 | 0 | 0.95 | 62 | 0.95 | 4.3 | 4600 | 45 | 250 | 90 | 42 | 5 | 60 | 135 | 100 | 5
210 | 50 | 5298 | 2000 | 291 | 0.95 | 7200 | 1234 | tarmac | 1 | 500 | 298 | 1086 | tarmac | dry | 0 | 288.15 | 0.97 | 0 | 0.97 | 57 | 0.95 | 4.7 | 4600 | 45 | 250 | 90 | 42 | 5 | 60 | 135 | 100 | 5
211 | 70 | 8182 | 1800 | 284 | 0.95 | 7000 | 1204 | tarmac | 1 | 500 | 298 | 1060 | tarmac | dry | 0 | 288.15 | 0.98 | 0 | 0.98 | 62 | 0.95 | 4.3 | 4600 | 45 | 250 | 90 | 42 | 5 | 60 | 135 | 100 | 5
212 | 228 | 31466 | 9100 | 0.81 | 0.95 | 10300 | 2610 | tarmac | 1 | 500 | 298 | 2000 | tarmac | dry | 0 | 288.15 | 0.76 | 0 | 0.76 | 74 | 0.95 | 5.4 | 7400 | 45 | 250 | 100 | 43 | 5 | 60 | 135 | 100 | 5
213 | 141 | 16912 | 4700 | 0.77 | 0.95 | 10000 | 2680 | tarmac | 1 | 500 | 298 | 1480 | tarmac | dry | 0 | 288.15 | 0.87 | 0 | 0.87 | 68 | 0.95 | 4.7 | 7400 | 45 | 250 | 95 | 42 | 5 | 60 | 135 | 100 | 5
214 | 248 | 35564 | 12100 | 0.81 | 0.95 | 10900 | 2698 | tarmac | 1 | 500 | 298 | 1522 | tarmac | dry | 0 | 288.15 | 0.77 | 0 | 0.77 | 70 | 0.95 | 5.2 | 7400 | 45 | 250 | 100 | 43 | 5 | 60 | 135 | 100 | 5
215 | 142 | 16900 | 3900 | 0.76 | 0.95 | 10200 | 1921 | tarmac | 1 | 500 | 298 | 1584 | tarmac | dry | 0 | 288.15 | 0.9 | 0 | 0.9 | 71 | 0.95 | 6.1 | 7400 | 45 | 250 | 95 | 42 | 5 | 60 | 135 | 100 | 5
216 | 44 | 5498 | 3100 | 235 | 0.95 | 6700 | 1204 | tarmac | 1 | 500 | 298 | 744 | tarmac | dry | 0 | 288.15 | 0.94 | 0 | 0.94 | 61 | 0.95 | 4.3 | 4600 | 45 | 250 | 90 | 42 | 5 | 60 | 135 | 100 | 5
217 | 163 | 19306 | 6500 | 0.79 | 0.95 | 10900 | 2212 | tarmac | 1 | 500 | 298 | 1624 | tarmac | dry | 0 | 288.15 | 0.82 | 0 | 0.82 | 71 | 0.95 | 6.2 | 7400 | 45 | 250 | 95 | 42 | 5 | 60 | 135 | 100 | 5
218 | 317 | 52620 | 13900 | 0.83 | 0.95 | 10900 | 2610 | tarmac | 1 | 500 | 298 | 2020 | tarmac | dry | 0 | 288.15 | 0.73 | 0 | 0.73 | 73 | 0.95 | 5.9 | 7400 | 45 | 250 | 105 | 44 | 5 | 60 | 135 | 100 | 5
219 | 88 | 10640 | 2300 | 0.74 | 0.95 | 9700 | 1830 | tarmac | 1 | 500 | 298 | 1324 | tarmac | dry | 0 | 288.15 | 0.9 | 0 | 0.9 | 68 | 0.95 | 6 | 7400 | 45 | 250 | 90 | 42 | 5 | 60 | 135 | 100 | 5
220 | 268 | 41940 | 8800 | 0.82 | 0.95 | 10500 | 2674 | tarmac | 1 | 500 | 298 | 1800 | tarmac | dry | 0 | 288.15 | 0.73 | 0 | 0.73 | 73 | 0.95 | 5.3 | 7400 | 45 | 250 | 100 | 43 | 5 | 60 | 135 | 100 | 5
221 | 178 | 22248 | 7300 | 0.79 | 0.95 | 10700 | 2377 | tarmac | 1 | 500 | 298 | 1830 | tarmac | dry | 0 | 288.15 | 0.82 | 0 | 0.82 | 73 | 0.95 | 6.5 | 7400 | 45 | 250 | 95 | 42 | 5 | 60 | 135 | 100 | 5
222 | 96 | 11416 | 5800 | 0.77 | 0.95 | 10400 | 1766 | tarmac | 1 | 500 | 298 | 1374 | tarmac | dry | 0 | 288.15 | 0.88 | 0 | 0.88 | 67 | 0.95 | 5.3 | 7400 | 45 | 250 | 95 | 42 | 5 | 60 | 135 | 100 | 5
223 | 301 | 46240 | 10400 | 0.82 | 0.95 | 11100 | 2592 | tarmac | 1 | 500 | 298 | 1786 | tarmac | dry | 0 | 288.15 | 0.79 | 0 | 0.79 | 78 | 0.95 | 5.7 | 7400 | 45 | 250 | 105 | 44 | 5 | 60 | 135 | 100 | 5
224 | 110 | 13794 | 2800 | 0.75 | 0.95 | 10000 | 1837 | tarmac | 1 | 500 | 298 | 1473 | tarmac | dry | 0 | 288.15 | 0.9 | 0 | 0.9 | 66 | 0.95 | 6.2 | 7400 | 45 | 250 | 95 | 42 | 5 | 60 | 135 | 100 | 5
225 | 260 | 41912 | 13900 | 0.83 | 0.95 | 10900 | 2642 | tarmac | 1 | 500 | 298 | 1529 | tarmac | dry | 0 | 288.15 | 0.73 | 0 | 0.73 | 72 | 0.95 | 5.4 | 7400 | 45 | 250 | 100 | 43 | 5 | 60 | 135 | 100 | 5
226 | 144 | 16812 | 4700 | 0.77 | 0.95 | 10000 | 2680 | tarmac | 1 | 500 | 298 | 1480 | tarmac | dry | 0 | 288.15 | 0.87 | 0 | 0.87 | 68 | 0.95 | 4.7 | 7400 | 45 | 250 | 95 | 42 | 5 | 60 | 135 | 100 | 5
227 | 90 | 11580 | 3000 | 0.74 | 0.95 | 9800 | 1837 | tarmac | 1 | 500 | 298 | 1446 | tarmac | dry | 0 | 288.15 | 0.94 | 0 | 0.94 | 67 | 0.95 | 6.2 | 7400 | 45 | 250 | 90 | 42 | 5 | 60 | 135 | 100 | 5
228 | 316 | 54480 | 11000 | 0.81 | 0.95 | 11200 | 2968 | tarmac | 1 | 500 | 298 | 1779 | tarmac | dry | 0 | 288.15 | 0.77 | 0 | 0.77 | 78 | 0.95 | 5.5 | 7400 | 45 | 250 | 105 | 44 | 5 | 60 | 135 | 100 | 5
229 | 133 | 16660 | 4700 | 0.77 | 0.95 | 10000 | 1940 | tarmac | 1 | 500 | 298 | 1375 | tarmac | dry | 0 | 288.15 | 0.87 | 0 | 0.87 | 71 | 0.95 | 7.1 | 7400 | 45 | 250 | 95 | 42 | 5 | 60 | 135 | 100 | 5
230 | 110 | 14648 | 3000 | 0.74 | 0.95 | 9800 | 1660 | tarmac | 1 | 500 | 298 | 1404 | tarmac | dry | 0 | 288.15 | 0.94 | 0 | 0.94 | 67 | 0.95 | 5.1 | 7400 | 45 | 250 | 95 | 42 | 5 | 60 | 135 | 100 | 5
231 | 191 | 24954 | 6200 | 0.79 | 0.95 | 11200 | 2422 | tarmac | 1 | 500 | 298 | 1786 | tarmac | dry | 0 | 288.15 | 0.86 | 0 | 0.86 | 78 | 0.95 | 6.8 | 7400 | 45 | 250 | 100 | 43 | 5 | 60 | 135 | 100 | 5
232 | 113 | 14020 | 2800 | 0.75 | 0.95 | 10000 | 1837 | tarmac | 1 | 500 | 298 | 1473 | tarmac | dry | 0 | 288.15 | 0.9 | 0 | 0.9 | 66 | 0.95 | 6.2 | 7400 | 45 | 250 | 95 | 42 | 5 | 60 | 135 | 100 | 5
233 | 189 | 23762 | 9200 | 0.8 | 0.95 | 10500 | 2680 | tarmac | 1 | 500 | 298 | 2000 | tarmac | dry | 0 | 288.15 | 0.76 | 0 | 0.76 | 73 | 0.95 | 5 | 7400 | 45 | 250 | 100 | 43 | 5 | 60 | 135 | 100 | 5
234 | 36 | 4204 | 3800 | 0.76 | 0.95 | 10100 | 1670 | tarmac | 1 | 500 | 298 | 1180 | tarmac | dry | 0 | 288.15 | 0.89 | 0 | 0.89 | 60 | 0.95 | 6.4 | 7400 | 45 | 250 | 90 | 42 | 5 | 60 | 135 | 100 | 5
235 | 173 | 21722 | 7300 | 0.79 | 0.95 | 10700 | 2377 | tarmac | 1 | 500 | 298 | 1830 | tarmac | dry | 0 | 288.15 | 0.82 | 0 | 0.82 | 73 | 0.95 | 6.5 | 7400 | 45 | 250 | 95 | 42 | 5 | 60 | 135 | 100 | 5
236 | 270 | 44140 | 7500 | 0.8 | 0.95 | 10900 | 2698 | tarmac | 1 | 500 | 298 | 1542 | tarmac | dry | 0 | 288.15 | 0.79 | 0 | 0.79 | 72 | 0.95 | 5.2 | 7400 | 45 | 250 | 100 | 43 | 5 | 60 | 135 | 100 | 5
237 | 90 | 10804 | 2900 | 0.77 | 0.95 | 10300 | 1740 | tarmac | 1 | 500 | 298 | 1599 | tarmac | dry | 0 | 288.15 | 0.92 | 0 | 0.92 | 70 | 0.95 | 6.7 | 7400 | 45 | 250 | 90 | 42 | 5 | 60 | 135 | 100 | 5
238 | 80 | 9652 | 2300 | 330 | 0.95 | 7900 | 1060 | tarmac | 1 | 500 | 298 | 1140 | tarmac | dry | 0 | 288.15 | 0.96 | 0 | 0.96 | 64 | 0.95 | 5.4 | 4600 | 45 | 250 | 90 | 42 | 5 | 60 | 135 | 100 | 5
239 | 121 | 15200 | 2300 | 0.74 | 0.95 | 9700 | 1837 | tarmac | 1 | 500 | 298 | 1359 | tarmac | dry | 0 | 288.15 | 0.9 | 0 | 0.9 | 68 | 0.95 | 6.2 | 7400 | 45 | 250 | 95 | 42 | 5 | 60 | 135 | 100 | 5
240 | 161 | 18798 | 6500 | 0.79 | 0.95 | 10900 | 2212 | tarmac | 1 | 500 | 298 | 1624 | tarmac | dry | 0 | 288.15 | 0.82 | 0 | 0.82 | 71 | 0.95 | 6.2 | 7400 | 45 | 250 | 95 | 42 | 5 | 60 | 135 | 100 | 5
241 | 98 | 12624 | 2400 | 0.76 | 0.95 | 10000 | 1720 | tarmac | 1 | 500 | 298 | 1426 | tarmac | dry | 0 | 288.15 | 0.9 | 0 | 0.9 | 67 | 0.95 | 3.8 | 7400 | 45 | 250 | 95 | 42 | 5 | 60 | 135 | 100 | 5
242 | 96 | 11708 | 5800 | 0.77 | 0.95 | 10400 | 1766 | tarmac | 1 | 500 | 298 | 1374 | tarmac | dry | 0 | 288.15 | 0.88 | 0 | 0.88 | 67 | 0.95 | 5.3 | 7400 | 45 | 250 | 95 | 42 | 5 | 60 | 135 | 100 | 5
243 | 102 | 12966 | 4300 | 0.78 | 0.95 | 11000 | 1830 | tarmac | 1 | 500 | 298 | 1334 | tarmac | dry | 0 | 288.15 | 0.89 | 0 | 0.89 | 69 | 0.95 | 6.9 | 7400 | 45 | 250 | 95 | 42 | 5 | 60 | 135 | 100 | 5
244 | 300 | 45860 | 10400 | 0.82 | 0.95 | 11100 | 2592 | tarmac | 1 | 500 | 298 | 1786 | tarmac | dry | 0 | 288.15 | 0.79 | 0 | 0.79 | 78 | 0.95 | 5.7 | 7400 | 45 | 250 | 100 | 43 | 5 | 60 | 135 | 100 | 5
245 | 47 | 5946 | 3300 | 226 | 0.95 | 6700 | 1060 | tarmac | 1 | 500 | 298 | 684 | tarmac | dry | 0 | 288.15 | 0.95 | 0 | 0.95 | 60 | 0.95 | 4.3 | 4600 | 45 | 250 | 90 | 42 | 5 | 60 | 135 | 100 | 5
246 | 147 | 17832 | 7800 | 0.82 | 0.95 | 10600 | 2610 | tarmac | 1 | 500 | 298 | 1900 | tarmac | dry | 0 | 288.15 | 0.79 | 0 | 0.79 | 75 | 0.95 | 5.4 | 7400 | 45 | 250 | 95 | 42 | 5 | 60 | 135 | 100 | 5
247 | 87 | 10250 | 2300 | 0.74 | 0.95 | 9700 | 1830 | tarmac | 1 | 500 | 298 | 1324 | tarmac | dry | 0 | 288.15 | 0.9 | 0 | 0.9 | 68 | 0.95 | 6 | 7400 | 45 | 250 | 90 | 42 | 5 | 60 | 135 | 100 | 5
248 | 289 | 46140 | 12800 | 0.82 | 0.95 | 11300 | 2586 | tarmac | 1 | 500 | 298 | 1800 | tarmac | dry | 0 | 288.15 | 0.76 | 0 | 0.76 | 73 | 0.95 | 5 | 7400 | 45 | 250 | 100 | 43 | 5 | 60 | 135 | 100 | 5
249 | 156 | 18590 | 6500 | 0.79 | 0.95 | 10900 | 2212 | tarmac | 1 | 500 | 298 | 1624 | tarmac | dry | 0 | 288.15 | 0.82 | 0 | 0.82 | 71 | 0.95 | 6.2 | 7400 | 45 | 250 | 95 | 42 | 5 | 60 | 135 | 100 | 5
250 | 91 | 11802 | 5800 | 0.77 | 0.95 | 10400 | 1737 | tarmac | 1 | 500 | 298 | 1374 | tarmac | dry | 0 | 288.15 | 0.88 | 0 | 0.88 | 67 | 0.95 | 4.5 | 7400 | 45 | 250 | 95 | 42 | 5 | 60 | 135 | 100 | 5
251 | 50 | 5364 | 3100 | 254 | 0.95 | 6900 | 1060 | tarmac | 1 | 500 | 298 | 1060 | tarmac | dry | 0 | 288.15 | 0.95 | 0 | 0.95 | 62 | 0.95 | 4.3 | 4600 | 45 | 250 | 90 | 42 | 5 | 60 | 135 | 100 | 5
252 | 50 | 5394 | 1600 | 249 | 0.95 | 7200 | 1174 | tarmac | 1 | 500 | 298 | 1086 | tarmac | dry | 0 | 288.15 | 0.96 | 0 | 0.96 | 57 | 0.95 | 4.5 | 4600 | 45 | 250 | 90 | 42 | 5 | 60 | 135 | 100 | 5
253 | 309 | 50680 | 11000 | 0.81 | 0.95 | 11200 | 2968 | tarmac | 1 | 500 | 298 | 1779 | tarmac | dry | 0 | 288.15 | 0.77 | 0 | 0.77 | 78 | 0.95 | 5.5 | 7400 | 45 | 250 | 105 | 44 | 5 | 60 | 135 | 100 | 5
254 | 96 | 12368 | 2400 | 0.76 | 0.95 | 10000 | 1720 | tarmac | 1 | 500 | 298 | 1426 | tarmac | dry | 0 | 288.15 | 0.9 | 0 | 0.9 | 67 | 0.95 | 3.8 | 7400 | 45 | 250 | 95 | 42 | 5 | 60 | 135 | 100 | 5
255 | 89 | 11028 | 3000 | 0.74 | 0.95 | 9800 | 1584 | tarmac | 1 | 500 | 298 | 1060 | tarmac | dry | 0 | 288.15 | 0.94 | 0 | 0.94 | 64 | 0.95 | 5.5 | 7400 | 45 | 250 | 90 | 42 | 5 | 60 | 135 | 100 | 5
256 | 90 | 11158 | 2900 | 0.77 | 0.95 | 10300 | 1740 | tarmac | 1 | 500 | 298 | 1599 | tarmac | dry | 0 | 288.15 | 0.92 | 0 | 0.92 | 70 | 0.95 | 6.7 | 7400 | 45 | 250 | 90 | 42 | 5 | 60 | 135 | 100 | 5
257 | 77 | 9058 | 3900 | 0.76 | 0.95 | 10200 | 1596 | tarmac | 1 | 500 | 298 | 1314 | tarmac | dry | 0 | 288.15 | 0.9 | 0 | 0.9 | 68 | 0.95 | 4.7 | 7400 | 45 | 250 | 90 | 42 | 5 | 60 | 135 | 100 | 5
258 | 143 | 17012 | 3900 | 0.76 | 0.95 | 10200 | 1921 | tarmac | 1 | 500 | 298 | 1584 | tarmac | dry | 0 | 288.15 | 0.9 | 0 | 0.9 | 71 | 0.95 | 6.1 | 7400 | 45 | 250 | 95 | 42 | 5 | 60 | 135 | 100 | 5
259 | 317 | 51680 | 13100 | 0.82 | 0.95 | 11100 | 2920 | tarmac | 1 | 500 | 298 | 1964 | tarmac | dry | 0 | 288.15 | 0.75 | 0 | 0.75 | 80 | 0.95 | 6.1 | 7400 | 45 | 250 | 105 | 44 | 5 | 60 | 135 | 100 | 5
260 | 332 | 58950 | 13800 | 0.84 | 0.95 | 10900 | 2982 | tarmac | 1 | 500 | 298 | 1964 | tarmac | dry | 0 | 288.15 | 0.72 | 0 | 0.72 | 80 | 0.95 | 6 | 7400 | 45 | 250 | 105 | 44 | 5 | 60 | 135 | 100 | 5
261 | 92 | 12242 | 2800 | 0.75 | 0.95 | 10000 | 1720 | tarmac | 1 | 500 | 298 | 1404 | tarmac | dry | 0 | 288.15 | 0.9 | 0 | 0.9 | 71 | 0.95 | 3.8 | 7400 | 45 | 250 | 95 | 42 | 5 | 60 | 135 | 100 | 5
262 | 77 | 9550 | 2100 | 0.71 | 0.95 | 9200 | 1733 | tarmac | 1 | 500 | 298 | 1259 | tarmac | dry | 0 | 288.15 | 0.92 | 0 | 0.92 | 67 | 0.95 | 5.4 | 7400 | 45 | 250 | 90 | 42 | 5 | 60 | 135 | 100 | 5
263 | 107 | 14356 | 2300 | 0.74 | 0.95 | 9700 | 1883 | tarmac | 1 | 500 | 298 | 1404 | tarmac | dry | 0 | 288.15 | 0.9 | 0 | 0.9 | 67 | 0.95 | 6.1 | 7400 | 45 | 250 | 95 | 42 | 5 | 60 | 135 | 100 | 5
264 | 289 | 44410 | 10400 | 0.82 | 0.95 | 11100 | 2592 | tarmac | 1 | 500 | 298 | 1786 | tarmac | dry | 0 | 288.15 | 0.79 | 0 | 0.79 | 78 | 0.95 | 5.7 | 7400 | 45 | 250 | 100 | 43 | 5 | 60 | 135 | 100 | 5
265 | 95 | 12314 | 2100 | 0.7 | 0.95 | 9300 | 1720 | tarmac | 1 | 500 | 298 | 1264 | tarmac | dry | 0 | 288.15 | 0.92 | 0 | 0.92 | 66 | 0.95 | 3.8 | 7400 | 45 | 250 | 95 | 42 | 5 | 60 | 135 | 100 | 5
266 | 48 | 6020 | 3300 | 226 | 0.95 | 6700 | 1060 | tarmac | 1 | 500 | 298 | 684 | tarmac | dry | 0 | 288.15 | 0.95 | 0 | 0.95 | 60 | 0.95 | 4.3 | 4600 | 45 | 250 | 90 | 42 | 5 | 60 | 135 | 100 | 5
267 | 95 | 12186 | 2800 | 0.75 | 0.95 | 10000 | 1720 | tarmac | 1 | 500 | 298 | 1404 | tarmac | dry | 0 | 288.15 | 0.9 | 0 | 0.9 | 71 | 0.95 | 3.8 | 7400 | 45 | 250 | 95 | 42 | 5 | 60 | 135 | 100 | 5
268 | 32 | 3483 | 2100 | 328 | 0.95 | 7700 | 1184 | tarmac | 1 | 500 | 298 | 1186 | tarmac | dry | 0 | 288.15 | 0.96 | 0 | 0.96 | 58 | 0.95 | 4.5 | 4600 | 45 | 250 | 90 | 42 | 5 | 60 | 135 | 100 | 5
269 | 253 | 39332 | 13900 | 0.83 | 0.95 | 10900 | 2642 | tarmac | 1 | 500 | 298 | 1529 | tarmac | dry | 0 | 288.15 | 0.73 | 0 | 0.73 | 72 | 0.95 | 5.4 | 7400 | 45 | 250 | 100 | 43 | 5 | 60 | 135 | 100 | 5
270 | 132 | 16002 | 2800 | 0.75 | 0.95 | 10000 | 1806 | tarmac | 1 | 500 | 298 | 1497 | tarmac | dry | 0 | 288.15 | 0.9 | 0 | 0.9 | 68 | 0.95 | 6.4 | 7400 | 45 | 250 | 95 | 42 | 5 | 60 | 135 | 100 | 5
271 | 46 | 5688 | 1600 | 237 | 0.95 | 7000 | 1071 | tarmac | 1 | 500 | 298 | 820 | tarmac | dry | 0 | 288.15 | 0.96 | 0 | 0.96 | 55 | 0.95 | 4.3 | 4600 | 45 | 250 | 90 | 42 | 5 | 60 | 135 | 100 | 5
272 | 306 | 49220 | 13800 | 0.84 | 0.95 | 10900 | 2982 | tarmac | 1 | 500 | 298 | 1964 | tarmac | dry | 0 | 288.15 | 0.72 | 0 | 0.72 | 80 | 0.95 | 6 | 7400 | 45 | 250 | 105 | 44 | 5 | 60 | 135 | 100 | 5
273 | 166 | 21038 | 4800 | 0.77 | 0.95 | 10200 | 2100 | tarmac | 1 | 500 | 298 | 1720 | tarmac | dry | 0 | 288.15 | 0.87 | 0 | 0.87 | 78 | 0.95 | 7.1 | 7400 | 45 | 250 | 95 | 42 | 5 | 60 | 135 | 100 | 5
274 | 67 | 8078 | 2800 | 271 | 0.95 | 7200 | 1204 | tarmac | 1 | 500 | 298 | 1080 | tarmac | dry | 0 | 288.15 | 0.96 | 0 | 0.96 | 62 | 0.95 | 4.3 | 4600 | 45 | 250 | 90 | 42 | 5 | 60 | 135 | 100 | 5
275 | 249 | 34991 | 9500 | 0.81 | 0.95 | 10800 | 2610 | tarmac | 1 | 500 | 298 | 1529 | tarmac | dry | 0 | 288.15 | 0.67 | 0 | 0.67 | 72 | 0.95 | 6.4 | 7400 | 45 | 250 | 100 | 43 | 5 | 60 | 135 | 100 | 5
276 | 195 | 24754 | 9200 | 0.8 | 0.95 | 10500 | 2680 | tarmac | 1 | 500 | 298 | 2000 | tarmac | dry | 0 | 288.15 | 0.76 | 0 | 0.76 | 73 | 0.95 | 5 | 7400 | 45 | 250 | 100 | 43 | 5 | 60 | 135 | 100 | 5
277 | 135 | 17440 | 6300 | 0.79 | 0.95 | 11100 | 1848 | tarmac | 1 | 500 | 298 | 1470 | tarmac | dry | 0 | 288.15 | 0.86 | 0 | 0.86 | 73 | 0.95 | 6.4 | 7400 | 45 | 250 | 95 | 42 | 5 | 60 | 135 | 100 | 5
278 | 49 | 5348 | 2300 | 0.74 | 0.95 | 9700 | 1640 | tarmac | 1 | 500 | 298 | 1364 | tarmac | dry | 0 | 288.15 | 0.9 | 0 | 0.9 | 69 | 0.95 | 5.6 | 7400 | 45 | 250 | 90 | 42 | 5 | 60 | 135 | 100 | 5
279 | 303 | 48170 | 13800 | 0.84 | 0.95 | 10900 | 2982 | tarmac | 1 | 500 | 298 | 1823 | tarmac | dry | 0 | 288.15 | 0.72 | 0 | 0.72 | 78 | 0.95 | 6 | 7400 | 45 | 250 | 105 | 44 | 5 | 60 | 135 | 100 | 5
280 | 109 | 14274 | 6000 | 0.77 | 0.95 | 10800 | 1841 | tarmac | 1 | 500 | 298 | 1299 | tarmac | dry | 0 | 288.15 | 0.89 | 0 | 0.89 | 68 | 0.95 | 6.6 | 7400 | 45 | 250 | 95 | 42 | 5 | 60 | 135 | 100 | 5
281 | 137 | 17260 | 6300 | 0.79 | 0.95 | 11100 | 1848 | tarmac | 1 | 500 | 298 | 1470 | tarmac | dry | 0 | 288.15 | 0.86 | 0 | 0.86 | 73 | 0.95 | 6.4 | 7400 | 45 | 250 | 95 | 42 | 5 | 60 | 135 | 100 | 5
282 | 40 | 4898 | 2400 | 210 | 0.95 | 6500 | 1020 | tarmac | 1 | 500 | 298 | 1026 | tarmac | dry | 0 | 288.15 | 0.97 | 0 | 0.97 | 52 | 0.95 | 3.8 | 4000 | 45 | 250 | 90 | 42 | 5 | 60 | 135 | 100 | 5
283 | 306 | 51200 | 13100 | 0.82 | 0.95 | 11100 | 2586 | tarmac | 1 | 500 | 298 | 1799 | tarmac | dry | 0 | 288.15 | 0.75 | 0 | 0.75 | 78 | 0.95 | 5 | 7400 | 45 | 250 | 105 | 44 | 5 | 60 | 135 | 100 | 5
284 | 110 | 14616 | 6300 | 0.79 | 0.95 | 11100 | 1848 | tarmac | 1 | 500 | 298 | 1349 | tarmac | dry | 0 | 288.15 | 0.83 | 0 | 0.83 | 69 | 0.95 | 6.4 | 7400 | 45 | 250 | 95 | 42 | 5 | 60 | 135 | 100 | 5
285 | 96 | 12346 | 2800 | 0.75 | 0.95 | 10000 | 1720 | tarmac | 1 | 500 | 298 | 1404 | tarmac | dry | 0 | 288.15 | 0.9 | 0 | 0.9 | 71 | 0.95 | 3.8 | 7400 | 45 | 250 | 95 | 42 | 5 | 60 | 135 | 100 | 5
286 | 50 | 5554 | 1600 | 249 | 0.95 | 7200 | 1174 | tarmac | 1 | 500 | 298 | 1086 | tarmac | dry | 0 | 288.15 | 0.96 | 0 | 0.96 | 57 | 0.95 | 4.5 | 4600 | 45 | 250 | 90 | 42 | 5 | 60 | 135 | 100 | 5
287 | 144 | 17432 | 4700 | 0.77 | 0.95 | 10000 | 1921 | tarmac | 1 | 500 | 298 | 1594 | tarmac | dry | 0 | 288.15 | 0.87 | 0 | 0.87 | 71 | 0.95 | 6.1 | 7400 | 45 | 250 | 95 | 42 | 5 | 60 | 135 | 100 | 5
288 | 33 | 3622 | 1800 | 284 | 0.95 | 7000 | 1284 | tarmac | 1 | 500 | 298 | 1156 | tarmac | dry | 0 | 288.15 | 0.98 | 0 | 0.98 | 62 | 0.95 | 4.7 | 4600 | 45 | 250 | 90 | 42 | 5 | 60 | 135 | 100 | 5
289 | 268 | 44920 | 11000 | 0.81 | 0.95 | 11200 | 2698 | tarmac | 1 | 500 | 298 | 1820 | tarmac | dry | 0 | 288.15 | 0.77 | 0 | 0.77 | 73 | 0.95 | 5.2 | 7400 | 45 | 250 | 100 | 43 | 5 | 60 | 135 | 100 | 5
290 | 304 | 46320 | 13800 | 0.84 | 0.95 | 10900 | 2982 | tarmac | 1 | 500 | 298 | 1823 | tarmac | dry | 0 | 288.15 | 0.72 | 0 | 0.72 | 78 | 0.95 | 6 | 7400 | 45 | 250 | 105 | 44 | 5 | 60 | 135 | 100 | 5
291 | 135 | 17320 | 4700 | 0.77 | 0.95 | 10000 | 1940 | tarmac | 1 | 500 | 298 | 1375 | tarmac | dry | 0 | 288.15 | 0.87 | 0 | 0.87 | 71 | 0.95 | 7.1 | 7400 | 45 | 250 | 95 | 42 | 5 | 60 | 135 | 100 | 5
292 | 44 | 5538 | 3100 | 235 | 0.95 | 6700 | 1204 | tarmac | 1 | 500 | 298 | 744 | tarmac | dry | 0 | 288.15 | 0.94 | 0 | 0.94 | 61 | 0.95 | 4.3 | 4600 | 45 | 250 | 90 | 42 | 5 | 60 | 135 | 100 | 5
293 | 96 | 12054 | 4500 | 0.78 | 0.95 | 10600 | 1830 | tarmac | 1 | 500 | 298 | 1318 | tarmac | dry | 0 | 288.15 | 0.89 | 0 | 0.89 | 68 | 0.95 | 6.9 | 7400 | 45 | 250 | 95 | 42 | 5 | 60 | 135 | 100 | 5
294 | 289 | 44900 | 10400 | 0.82 | 0.95 | 11100 | 2592 | tarmac | 1 | 500 | 298 | 1786 | tarmac | dry | 0 | 288.15 | 0.79 | 0 | 0.79 | 78 | 0.95 | 5.7 | 7400 | 45 | 250 | 100 | 43 | 5 | 60 | 135 | 100 | 5
295 | 107 | 14366 | 6000 | 0.77 | 0.95 | 10800 | 1841 | tarmac | 1 | 500 | 298 | 1299 | tarmac | dry | 0 | 288.15 | 0.89 | 0 | 0.89 | 68 | 0.95 | 6.6 | 7400 | 45 | 250 | 95 | 42 | 5 | 60 | 135 | 100 | 5
296 | 54 | 6550 | 1800 | 266 | 0.95 | 6900 | 1204 | tarmac | 1 | 500 | 298 | 1106 | tarmac | dry | 0 | 288.15 | 0.98 | 0 | 0.98 | 55 | 0.95 | 4.3 | 4600 | 45 | 250 | 90 | 42 | 5 | 60 | 135 | 100 | 5
297 | 169 | 21298 | 4500 | 0.78 | 0.95 | 10600 | 2422 | tarmac | 1 | 500 | 298 | 1591 | tarmac | dry | 0 | 288.15 | 0.89 | 0 | 0.89 | 73 | 0.95 | 6.8 | 7400 | 45 | 250 | 95 | 42 | 5 | 60 | 135 | 100 | 5
298 | 145 | 16760 | 4700 | 0.77 | 0.95 | 10000 | 2680 | tarmac | 1 | 500 | 298 | 1480 | tarmac | dry | 0 | 288.15 | 0.87 | 0 | 0.87 | 68 | 0.95 | 4.7 | 7400 | 45 | 250 | 95 | 42 | 5 | 60 | 135 | 100 | 5
299 | 56 | 5884 | 1800 | 266 | 0.95 | 6900 | 1204 | tarmac | 1 | 500 | 298 | 1106 | tarmac | dry | 0 | 288.15 | 0.98 | 0 | 0.98 | 55 | 0.95 | 4.3 | 4600 | 45 | 250 | 90 | 42 | 5 | 60 | 135 | 100 | 5
300 | 164 | 19198 | 6500 | 0.79 | 0.95 | 10900 | 2422 | tarmac | 1 | 500 | 298 | 1516 | tarmac | dry | 0 | 288.15 | 0.82 | 0 | 0.82 | 74 | 0.95 | 6.8 | 7400 | 45 | 250 | 95 | 42 | 5 | 60 | 135 | 100 | 5
301 | 97 | 12498 | 4500 | 0.78 | 0.95 | 10600 | 1830 | tarmac | 1 | 500 | 298 | 1318 | tarmac | dry | 0 | 288.15 | 0.89 | 0 | 0.89 | 68 | 0.95 | 6.9 | 7400 | 45 | 250 | 95 | 42 | 5 | 60 | 135 | 100 | 5
302 | 141 | 16860 | 7000 | 0.79 | 0.95 | 11000 | 2422 | tarmac | 1 | 500 | 298 | 1496 | tarmac | dry | 0 | 288.15 | 0.83 | 0 | 0.83 | 74 | 0.95 | 6.8 | 7400 | 45 | 250 | 95 | 42 | 5 | 60 | 135 | 100 | 5
303 | 107 | 14082 | 2300 | 0.74 | 0.95 | 9700 | 1883 | tarmac | 1 | 500 | 298 | 1404 | tarmac | dry | 0 | 288.15 | 0.9 | 0 | 0.9 | 67 | 0.95 | 6.1 | 7400 | 45 | 250 | 95 | 42 | 5 | 60 | 135 | 100 | 5
304 | 274 | 44900 | 11000 | 0.81 | 0.95 | 11200 | 2698 | tarmac | 1 | 500 | 298 | 1820 | tarmac | dry | 0 | 288.15 | 0.77 | 0 | 0.77 | 73 | 0.95 | 5.2 | 7400 | 45 | 250 | 100 | 43 | 5 | 60 | 135 | 100 | 5
305 | 124 | 15282 | 3000 | 0.74 | 0.95 | 9800 | 1660 | tarmac | 1 | 500 | 298 | 1440 | tarmac | dry | 0 | 288.15 | 0.94 | 0 | 0.94 | 68 | 0.95 | 5.1 | 7400 | 45 | 250 | 95 | 42 | 5 | 60 | 135 | 100 | 5
306 | 50 | 5574 | 3200 | 243 | 0.95 | 6700 | 1204 | tarmac | 1 | 500 | 298 | 1060 | tarmac | dry | 0 | 288.15 | 0.95 | 0 | 0.95 | 62 | 0.95 | 4.3 | 4600 | 45 | 250 | 90 | 42 | 5 | 60 | 135 | 100 | 5
307 | 145 | 17292 | 3900 | 0.76 | 0.95 | 10200 | 1921 | tarmac | 1 | 500 | 298 | 1584 | tarmac | dry | 0 | 288.15 | 0.9 | 0 | 0.9 | 71 | 0.95 | 6.1 | 7400 | 45 | 250 | 95 | 42 | 5 | 60 | 135 | 100 | 5
308 | 302 | 47520 | 3800 | 0.76 | 0.95 | 10100 | 2738 | tarmac | 1 | 500 | 298 | 1416 | tarmac | dry | 0 | 288.15 | 0.89 | 0 | 0.89 | 75 | 0.95 | 4.2 | 7400 | 45 | 250 | 105 | 44 | 5 | 60 | 135 | 100 | 5
309 | 138 | 17040 | 9200 | 0.8 | 0.95 | 10500 | 2314 | tarmac | 1 | 500 | 298 | 2020 | tarmac | dry | 0 | 288.15 | 0.76 | 0 | 0.76 | 73 | 0.95 | 6.2 | 7400 | 45 | 250 | 95 | 42 | 5 | 60 | 135 | 100 | 5
310 | 44 | 5586 | 2400 | 210 | 0.95 | 6500 | 1020 | tarmac | 1 | 500 | 298 | 1026 | tarmac | dry | 0 | 288.15 | 0.97 | 0 | 0.97 | 52 | 0.95 | 3.8 | 4000 | 45 | 250 | 90 | 42 | 5 | 60 | 135 | 100 | 5
311 | 305 | 49180 | 13900 | 0.83 | 0.95 | 10900 | 2590 | tarmac | 1 | 500 | 298 | 1799 | tarmac | dry | 0 | 288.15 | 0.73 | 0 | 0.73 | 78 | 0.95 | 5.5 | 7400 | 45 | 250 | 105 | 44 | 5 | 60 | 135 | 100 | 5
312 | 106 | 14146 | 6300 | 0.79 | 0.95 | 11100 | 1848 | tarmac | 1 | 500 | 298 | 1349 | tarmac | dry | 0 | 288.15 | 0.83 | 0 | 0.83 | 69 | 0.95 | 6.4 | 7400 | 45 | 250 | 95 | 42 | 5 | 60 | 135 | 100 | 5
313 | 41 | 5098 | 2600 | 222 | 0.95 | 6700 | 1060 | tarmac | 1 | 500 | 298 | 940 | tarmac | dry | 0 | 288.15 | 0.95 | 0 | 0.95 | 52 | 0.95 | 4.3 | 4600 | 45 | 250 | 90 | 42 | 5 | 60 | 135 | 100 | 5
314 | 103 | 13120 | 4700 | 0.77 | 0.95 | 10000 | 1520 | tarmac | 1 | 500 | 298 | 1496 | tarmac | dry | 0 | 288.15 | 0.87 | 0 | 0.87 | 68 | 0.95 | 5.1 | 7400 | 45 | 250 | 95 | 42 | 5 | 60 | 135 | 100 | 5
315 | 190 | 24462 | 6200 | 0.79 | 0.95 | 11200 | 2422 | tarmac | 1 | 500 | 298 | 1786 | tarmac | dry | 0 | 288.15 | 0.86 | 0 | 0.86 | 78 | 0.95 | 6.8 | 7400 | 45 | 250 | 100 | 43 | 5 | 60 | 135 | 100 | 5
316 | 48 | 5448 | 2100 | 0.7 | 0.95 | 9000 | 1596 | tarmac | 1 | 500 | 298 | 1431 | tarmac | dry | 0 | 288.15 | 0.92 | 0 | 0.92 | 71 | 0.95 | 4.7 | 7400 | 45 | 250 | 90 | 42 | 5 | 60 | 135 | 100 | 5
317 | 50 | 5258 | 2000 | 291 | 0.95 | 7200 | 1234 | tarmac | 1 | 500 | 298 | 1086 | tarmac | dry | 0 | 288.15 | 0.97 | 0 | 0.97 | 57 | 0.95 | 4.7 | 4600 | 45 | 250 | 90 | 42 | 5 | 60 | 135 | 100 | 5
318 | 48 | 5296 | 2100 | 0.7 | 0.95 | 9000 | 1596 | tarmac | 1 | 500 | 298 | 1431 | tarmac | dry | 0 | 288.15 | 0.92 | 0 | 0.92 | 71 | 0.95 | 4.7 | 7400 | 45 | 250 | 90 | 42 | 5 | 60 | 135 | 100 | 5
319 | 95 | 13050 | 4500 | 0.78 | 0.95 | 10600 | 1830 | tarmac | 1 | 500 | 298 | 1318 | tarmac | dry | 0 | 288.15 | 0.89 | 0 | 0.89 | 68 | 0.95 | 6.9 | 7400 | 45 | 250 | 95 | 42 | 5 | 60 | 135 | 100 | 5
320 | 237 | 34334 | 9500 | 0.81 | 0.95 | 10800 | 2610 | tarmac | 1 | 500 | 298 | 1529 | tarmac | dry | 0 | 288.15 | 0.67 | 0 | 0.67 | 72 | 0.95 | 6.4 | 7400 | 45 | 250 | 100 | 43 | 5 | 60 | 135 | 100 | 5
321 | 164 | 20598 | 6500 | 0.79 | 0.95 | 10900 | 2680 | tarmac | 1 | 500 | 298 | 2020 | tarmac | dry | 0 | 288.15 | 0.82 | 0 | 0.82 | 70 | 0.95 | 4.7 | 7400 | 45 | 250 | 95 | 42 | 5 | 60 | 135 | 100 | 5
322 | 117 | 14000 | 2800 | 0.75 | 0.95 | 10000 | 1837 | tarmac | 1 | 500 | 298 | 1473 | tarmac | dry | 0 | 288.15 | 0.9 | 0 | 0.9 | 66 | 0.95 | 6.2 | 7400 | 45 | 250 | 95 | 42 | 5 | 60 | 135 | 100 | 5
323 | 139 | 17120 | 3200 | 0.78 | 0.95 | 10800 | 2680 | tarmac | 1 | 500 | 298 | 2020 | tarmac | dry | 0 | 288.15 | 0.92 | 0 | 0.92 | 70 | 0.95 | 4.7 | 7400 | 45 | 250 | 95 | 42 | 5 | 60 | 135 | 100 | 5
324 | 134 | 17620 | 3200 | 0.78 | 0.95 | 10800 | 2212 | tarmac | 1 | 500 | 298 | 1334 | tarmac | dry | 0 | 288.15 | 0.92 | 0 | 0.92 | 68 | 0.95 | 6.2 | 7400 | 45 | 250 | 95 | 42 | 5 | 60 | 135 | 100 | 5
325 | 42 | 5130 | 2600 | 222 | 0.95 | 6700 | 1060 | tarmac | 1 | 500 | 298 | 940 | tarmac | dry | 0 | 288.15 | 0.95 | 0 | 0.95 | 52 | 0.95 | 4.3 | 4600 | 45 | 250 | 90 | 42 | 5 | 60 | 135 | 100 | 5
326 | 41 | 5378 | 1800 | 284 | 0.95 | 7000 | 1284 | tarmac | 1 | 500 | 298 | 1156 | tarmac | dry | 0 | 288.15 | 0.98 | 0 | 0.98 | 62 | 0.95 | 4.7 | 4600 | 45 | 250 | 90 | 42 | 5 | 60 | 135 | 100 | 5
327 | 92 | 11528 | 2100 | 0.7 | 0.95 | 9300 | 1720 | tarmac | 1 | 500 | 298 | 1264 | tarmac | dry | 0 | 288.15 | 0.92 | 0 | 0.92 | 66 | 0.95 | 3.8 | 7400 | 45 | 250 | 95 | 42 | 5 | 60 | 135 | 100 | 5
328 | 314 | 51770 | 13900 | 0.83 | 0.95 | 10900 | 2610 | tarmac | 1 | 500 | 298 | 2020 | tarmac | dry | 0 | 288.15 | 0.73 | 0 | 0.73 | 73 | 0.95 | 5.9 | 7400 | 45 | 250 | 105 | 44 | 5 | 60 | 135 | 100 | 5
329 | 164 | 19860 | 3800 | 0.76 | 0.95 | 10100 | 2100 | tarmac | 1 | 500 | 298 | 1620 | tarmac | dry | 0 | 288.15 | 0.89 | 0 | 0.89 | 75 | 0.95 | 7.1 | 7400 | 45 | 250 | 95 | 42 | 5 | 60 | 135 | 100 | 5
330 | 294 | 47420 | 10400 | 0.82 | 0.95 | 11100 | 2592 | tarmac | 1 | 500 | 298 | 1786 | tarmac | dry | 0 | 288.15 | 0.79 | 0 | 0.79 | 78 | 0.95 | 5.7 | 7400 | 45 | 250 | 100 | 43 | 5 | 60 | 135 | 100 | 5
331 | 167 | 19792 | 3800 | 0.76 | 0.95 | 10100 | 2100 | tarmac | 1 | 500 | 298 | 1620 | tarmac | dry | 0 | 288.15 | 0.89 | 0 | 0.89 | 75 | 0.95 | 7.1 | 7400 | 45 | 250 | 95 | 42 | 5 | 60 | 135 | 100 | 5
332 | 46 | 5576 | 3200 | 243 | 0.95 | 6700 | 1204 | tarmac | 1 | 500 | 298 | 1060 | tarmac | dry | 0 | 288.15 | 0.95 | 0 | 0.95 | 62 | 0.95 | 4.3 | 4600 | 45 | 250 | 90 | 42 | 5 | 60 | 135 | 100 | 5
333 | 141 | 17020 | 3900 | 0.76 | 0.95 | 10200 | 1660 | tarmac | 1 | 500 | 298 | 1529 | tarmac | dry | 0 | 288.15 | 0.9 | 0 | 0.9 | 72 | 0.95 | 5.1 | 7400 | 45 | 250 | 95 | 42 | 5 | 60 | 135 | 100 | 5
334 | 66 | 7680 | 1800 | 284 | 0.95 | 7000 | 1204 | tarmac | 1 | 500 | 298 | 1060 | tarmac | dry | 0 | 288.15 | 0.98 | 0 | 0.98 | 62 | 0.95 | 4.3 | 4600 | 45 | 250 | 90 | 42 | 5 | 60 | 135 | 100 | 5
335 | 139 | 16462 | 2800 | 0.75 | 0.95 | 10000 | 1806 | tarmac | 1 | 500 | 298 | 1497 | tarmac | dry | 0 | 288.15 | 0.9 | 0 | 0.9 | 68 | 0.95 | 6.4 | 7400 | 45 | 250 | 95 | 42 | 5 | 60 | 135 | 100 | 5
336 | 144 | 17172 | 3900 | 0.76 | 0.95 | 10200 | 1921 | tarmac | 1 | 500 | 298 | 1584 | tarmac | dry | 0 | 288.15 | 0.9 | 0 | 0.9 | 71 | 0.95 | 6.1 | 7400 | 45 | 250 | 95 | 42 | 5 | 60 | 135 | 100 | 5
337 | 138 | 17620 | 6900 | 0.79 | 0.95 | 11100 | 2212 | tarmac | 1 | 500 | 298 | 1497 | tarmac | dry | 0 | 288.15 | 0.83 | 0 | 0.83 | 68 | 0.95 | 6.2 | 7400 | 45 | 250 | 95 | 42 | 5 | 60 | 135 | 100 | 5
338 | 99 | 13186 | 2800 | 0.75 | 0.95 | 10000 | 1720 | tarmac | 1 | 500 | 298 | 1404 | tarmac | dry | 0 | 288.15 | 0.9 | 0 | 0.9 | 71 | 0.95 | 3.8 | 7400 | 45 | 250 | 95 | 42 | 5 | 60 | 135 | 100 | 5
339 | 134 | 17520 | 4700 | 0.77 | 0.95 | 10000 | 1940 | tarmac | 1 | 500 | 298 | 1375 | tarmac | dry | 0 | 288.15 | 0.87 | 0 | 0.87 | 71 | 0.95 | 7.1 | 7400 | 45 | 250 | 95 | 42 | 5 | 60 | 135 | 100 | 5
340 | 291 | 46140 | 13100 | 0.82 | 0.95 | 11100 | 2470 | tarmac | 1 | 500 | 298 | 1820 | tarmac | dry | 0 | 288.15 | 0.75 | 0 | 0.75 | 73 | 0.95 | 5.3 | 7400 | 45 | 250 | 100 | 43 | 5 | 60 | 135 | 100 | 5
341 | 35 | 4176 | 1600 | 249 | 0.95 | 7200 | 1224 | tarmac | 1 | 500 | 298 | 940 | tarmac | dry | 0 | 288.15 | 0.96 | 0 | 0.96 | 52 | 0.95 | 4.1 | 4600 | 45 | 250 | 90 | 42 | 5 | 60 | 135 | 100 | 5
342 | 297 | 49420 | 10400 | 0.82 | 0.95 | 11100 | 2592 | tarmac | 1 | 500 | 298 | 1786 | tarmac | dry | 0 | 288.15 | 0.79 | 0 | 0.79 | 78 | 0.95 | 5.7 | 7400 | 45 | 250 | 100 | 43 | 5 | 60 | 135 | 100 | 5
343 | 265 | 43020 | 8800 | 0.82 | 0.95 | 10500 | 2674 | tarmac | 1 | 500 | 298 | 1800 | tarmac | dry | 0 | 288.15 | 0.73 | 0 | 0.73 | 73 | 0.95 | 5.3 | 7400 | 45 | 250 | 100 | 43 | 5 | 60 | 135 | 100 | 5
344 | 140 | 17292 | 9200 | 0.8 | 0.95 | 10500 | 2314 | tarmac | 1 | 500 | 298 | 2020 | tarmac | dry | 0 | 288.15 | 0.76 | 0 | 0.76 | 73 | 0.95 | 6.2 | 7400 | 45 | 250 | 95 | 42 | 5 | 60 | 135 | 100 | 5
345 | 116 | 14952 | 2800 | 0.75 | 0.95 | 10000 | 1876 | tarmac | 1 | 500 | 298 | 1285 | tarmac | dry | 0 | 288.15 | 0.9 | 0 | 0.9 | 66 | 0.95 | 6.4 | 7400 | 45 | 250 | 95 | 42 | 5 | 60 | 135 | 100 | 5
346 | 278 | 44580 | 7500 | 0.8 | 0.95 | 10900 | 2698 | tarmac | 1 | 500 | 298 | 1542 | tarmac | dry | 0 | 288.15 | 0.79 | 0 | 0.79 | 72 | 0.95 | 5.2 | 7400 | 45 | 250 | 100 | 43 | 5 | 60 | 135 | 100 | 5
347 | 113 | 13698 | 2800 | 0.75 | 0.95 | 10000 | 1733 | tarmac | 1 | 500 | 298 | 1431 | tarmac | dry | 0 | 288.15 | 0.9 | 0 | 0.9 | 71 | 0.95 | 5.4 | 7400 | 45 | 250 | 95 | 42 | 5 | 60 | 135 | 100 | 5
348 | 229 | 31174 | 9500 | 0.81 | 0.95 | 10800 | 2610 | tarmac | 1 | 500 | 298 | 1529 | tarmac | dry | 0 | 288.15 | 0.67 | 0 | 0.67 | 72 | 0.95 | 6.4 | 7400 | 45 | 250 | 100 | 43 | 5 | 60 | 135 | 100 | 5
349 | 30 | 3278 | 2400 | 210 | 0.95 | 6500 | 1020 | tarmac | 1 | 500 | 298 | 1026 | tarmac | dry | 0 | 288.15 | 0.97 | 0 | 0.97 | 52 | 0.95 | 3.8 | 4000 | 45 | 250 | 90 | 42 | 5 | 60 | 135 | 100 | 5
350 | 61 | 7588 | 2800 | 271 | 0.95 | 7200 | 1204 | tarmac | 1 | 500 | 298 | 1080 | tarmac | dry | 0 | 288.15 | 0.96 | 0 | 0.96 | 62 | 0.95 | 4.3 | 4600 | 45 | 250 | 90 | 42 | 5 | 60 | 135 | 100 | 5
351 | 43 | 5386 | 2100 | 0.7 | 0.95 | 9000 | 1596 | tarmac | 1 | 500 | 298 | 1431 | tarmac | dry | 0 | 288.15 | 0.92 | 0 | 0.92 | 71 | 0.95 | 4.7 | 7400 | 45 | 250 | 90 | 42 | 5 | 60 | 135 | 100 | 5
352 | 109 | 14330 | 2800 | 0.75 | 0.95 | 10000 | 1733 | tarmac | 1 | 500 | 298 | 1431 | tarmac | dry | 0 | 288.15 | 0.9 | 0 | 0.9 | 71 | 0.95 | 5.4 | 7400 | 45 | 250 | 95 | 42 | 5 | 60 | 135 | 100 | 5
353 | 106 | 14186 | 6000 | 0.77 | 0.95 | 10800 | 1841 | tarmac | 1 | 500 | 298 | 1299 | tarmac | dry | 0 | 288.15 | 0.89 | 0 | 0.89 | 68 | 0.95 | 6.6 | 7400 | 45 | 250 | 95 | 42 | 5 | 60 | 135 | 100 | 5
354 | 92 | 11214 | 2900 | 0.77 | 0.95 | 10300 | 1740 | tarmac | 1 | 500 | 298 | 1599 | tarmac | dry | 0 | 288.15 | 0.92 | 0 | 0.92 | 70 | 0.95 | 6.7 | 7400 | 45 | 250 | 95 | 42 | 5 | 60 | 135 | 100 | 5
355 | 144 | 17092 | 4000 | 0.76 | 0.95 | 10400 | 2000 | tarmac | 1 | 500 | 298 | 1591 | tarmac | dry | 0 | 288.15 | 0.89 | 0 | 0.89 | 73 | 0.95 | 6.6 | 7400 | 45 | 250 | 95 | 42 | 5 | 60 | 135 | 100 | 5
356 | 261 | 42380 | 5600 | 0.77 | 0.95 | 10400 | 2418 | tarmac | 1 | 500 | 298 | 1627 | tarmac | dry | 0 | 288.15 | 0.88 | 0 | 0.88 | 73 | 0.95 | 5.2 | 7400 | 45 | 250 | 100 | 43 | 5 | 60 | 135 | 100 | 5
357 | 47 | 5564 | 2100 | 0.7 | 0.95 | 9000 | 1596 | tarmac | 1 | 500 | 298 | 1431 | tarmac | dry | 0 | 288.15 | 0.92 | 0 | 0.92 | 71 | 0.95 | 4.7 | 7400 | 45 | 250 | 90 | 42 | 5 | 60 | 135 | 100 | 5
358 | 50 | 5534 | 2000 | 291 | 0.95 | 7200 | 1234 | tarmac | 1 | 500 | 298 | 1086 | tarmac | dry | 0 | 288.15 | 0.97 | 0 | 0.97 | 57 | 0.95 | 4.7 | 4600 | 45 | 250 | 90 | 42 | 5 | 60 | 135 | 100 | 5
359 | 179 | 22758 | 7300 | 0.79 | 0.95 | 10700 | 2610 | tarmac | 1 | 500 | 298 | 1420 | tarmac | dry | 0 | 288.15 | 0.82 | 0 | 0.82 | 68 | 0.95 | 5.4 | 7400 | 45 | 250 | 95 | 42 | 5 | 60 | 135 | 100 | 5
360 | 99 | 12836 | 2800 | 0.75 | 0.95 | 10000 | 1720 | tarmac | 1 | 500 | 298 | 1404 | tarmac | dry | 0 | 288.15 | 0.9 | 0 | 0.9 | 71 | 0.95 | 3.8 | 7400 | 45 | 250 | 95 | 42 | 5 | 60 | 135 | 100 | 5
361 | 143 | 17812 | 9200 | 0.8 | 0.95 | 10500 | 2314 | tarmac | 1 | 500 | 298 | 2020 | tarmac | dry | 0 | 288.15 | 0.76 | 0 | 0.76 | 73 | 0.95 | 6.2 | 7400 | 45 | 250 | 95 | 42 | 5 | 60 | 135 | 100 | 5
362 | 50 | 5678 | 1600 | 249 | 0.95 | 7200 | 1174 | tarmac | 1 | 500 | 298 | 1086 | tarmac | dry | 0 | 288.15 | 0.96 | 0 | 0.96 | 57 | 0.95 | 4.5 | 4600 | 45 | 250 | 90 | 42 | 5 | 60 | 135 | 100 | 5
363 | 45 | 5556 | 3200 | 243 | 0.95 | 6700 | 1204 | tarmac | 1 | 500 | 298 | 1060 | tarmac | dry | 0 | 288.15 | 0.95 | 0 | 0.95 | 62 | 0.95 | 4.3 | 4600 | 45 | 250 | 90 | 42 | 5 | 60 | 135 | 100 | 5
364 | 43 | 5530 | 2600 | 222 | 0.95 | 6700 | 1060 | tarmac | 1 | 500 | 298 | 940 | tarmac | dry | 0 | 288.15 | 0.95 | 0 | 0.95 | 52 | 0.95 | 4.3 | 4600 | 45 | 250 | 90 | 42 | 5 | 60 | 135 | 100 | 5
365 | 88 | 10950 | 2300 | 0.74 | 0.95 | 9700 | 1830 | tarmac | 1 | 500 | 298 | 1324 | tarmac | dry | 0 | 288.15 | 0.9 | 0 | 0.9 | 68 | 0.95 | 6 | 7400 | 45 | 250 | 90 | 42 | 5 | 60 | 135 | 100 | 5
366 | 49 | 5718 | 1600 | 249 | 0.95 | 7200 | 1174 | tarmac | 1 | 500 | 298 | 1086 | tarmac | dry | 0 | 288.15 | 0.96 | 0 | 0.96 | 57 | 0.95 | 4.5 | 4600 | 45 | 250 | 90 | 42 | 5 | 60 | 135 | 100 | 5
367 | 44 | 5076 | 2100 | 0.7 | 0.95 | 9000 | 1596 | tarmac | 1 | 500 | 298 | 1431 | tarmac | dry | 0 | 288.15 | 0.92 | 0 | 0.92 | 71 | 0.95 | 4.7 | 7400 | 45 | 250 | 90 | 42 | 5 | 60 | 135 | 100 | 5
368 | 46 | 5600 | 3100 | 235 | 0.95 | 6700 | 1204 | tarmac | 1 | 500 | 298 | 744 | tarmac | dry | 0 | 288.15 | 0.94 | 0 | 0.94 | 61 | 0.95 | 4.3 | 4600 | 45 | 250 | 90 | 42 | 5 | 60 | 135 | 100 | 5
369 | 36 | 4112 | 2300 | 290 | 0.95 | 7200 | 1224 | tarmac | 1 | 500 | 298 | 1216 | tarmac | dry | 0 | 288.15 | 0.97 | 0 | 0.97 | 64 | 0.95 | 4.2 | 4600 | 45 | 250 | 90 | 42 | 5 | 60 | 135 | 100 | 5
370 | 62 | 7116 | 1800 | 284 | 0.95 | 7000 | 1204 | tarmac | 1 | 500 | 298 | 1060 | tarmac | dry | 0 | 288.15 | 0.98 | 0 | 0.98 | 62 | 0.95 | 4.3 | 4600 | 45 | 250 | 90 | 42 | 5 | 60 | 135 | 100 | 5
371 | 194 | 25164 | 7300 | 0.79 | 0.95 | 10700 | 2610 | tarmac | 1 | 500 | 298 | 1420 | tarmac | dry | 0 | 288.15 | 0.82 | 0 | 0.82 | 68 | 0.95 | 5.4 | 7400 | 45 | 250 | 100 | 43 | 5 | 60 | 135 | 100 | 5
372 | 55 | 6948 | 2800 | 271 | 0.95 | 7200 | 1204 | tarmac | 1 | 500 | 298 | 1080 | tarmac | dry | 0 | 288.15 | 0.96 | 0 | 0.96 | 62 | 0.95 | 4.3 | 4600 | 45 | 250 | 90 | 42 | 5 | 60 | 135 | 100 | 5
373 | 41 | 5156 | 2600 | 222 | 0.95 | 6700 | 1060 | tarmac | 1 | 500 | 298 | 940 | tarmac | dry | 0 | 288.15 | 0.95 | 0 | 0.95 | 52 | 0.95 | 4.3 | 4600 | 45 | 250 | 90 | 42 | 5 | 60 | 135 | 100 | 5
374 | 101 | 12838 | 2800 | 0.75 | 0.95 | 10000 | 1720 | tarmac | 1 | 500 | 298 | 1404 | tarmac | dry | 0 | 288.15 | 0.9 | 0 | 0.9 | 71 | 0.95 | 3.8 | 7400 | 45 | 250 | 95 | 42 | 5 | 60 | 135 | 100 | 5
375 | 50 | 5318 | 2900 | 228 | 0.95 | 6800 | 1164 | tarmac | 1 | 500 | 298 | 1000 | tarmac | dry | 0 | 288.15 | 0.95 | 0 | 0.95 | 51 | 0.95 | 4.5 | 4600 | 45 | 250 | 90 | 42 | 5 | 60 | 135 | 100 | 5
376 | 171 | 21718 | 4800 | 0.77 | 0.95 | 10200 | 2100 | tarmac | 1 | 500 | 298 | 1720 | tarmac | dry | 0 | 288.15 | 0.87 | 0 | 0.87 | 78 | 0.95 | 7.1 | 7400 | 45 | 250 | 95 | 42 | 5 | 60 | 135 | 100 | 5
377 | 309 | 48920 | 9500 | 0.81 | 0.95 | 10800 | 2840 | tarmac | 1 | 500 | 298 | 1687 | tarmac | dry | 0 | 288.15 | 0.67 | 0 | 0.67 | 73 | 0.95 | 6.5 | 7400 | 45 | 250 | 105 | 44 | 5 | 60 | 135 | 100 | 5
378 | 71 | 8576 | 3900 | 0.76 | 0.95 | 10200 | 1596 | tarmac | 1 | 500 | 298 | 1314 | tarmac | dry | 0 | 288.15 | 0.9 | 0 | 0.9 | 68 | 0.95 | 4.7 | 7400 | 45 | 250 | 90 | 42 | 5 | 60 | 135 | 100 | 5
379 | 138 | 16602 | 2800 | 0.75 | 0.95 | 10000 | 1806 | tarmac | 1 | 500 | 298 | 1497 | tarmac | dry | 0 | 288.15 | 0.9 | 0 | 0.9 | 68 | 0.95 | 6.4 | 7400 | 45 | 250 | 95 | 42 | 5 | 60 | 135 | 100 | 5
380 | 48 | 6010 | 1600 | 249 | 0.95 | 7200 | 1174 | tarmac | 1 | 500 | 298 | 1086 | tarmac | dry | 0 | 288.15 | 0.96 | 0 | 0.96 | 57 | 0.95 | 4.5 | 4600 | 45 | 250 | 90 | 42 | 5 | 60 | 135 | 100 | 5
381 | 328 | 54480 | 13100 | 0.82 | 0.95 | 11100 | 2920 | tarmac | 1 | 500 | 298 | 1964 | tarmac | dry | 0 | 288.15 | 0.75 | 0 | 0.75 | 80 | 0.95 | 6.1 | 7400 | 45 | 250 | 105 | 44 | 5 | 60 | 135 | 100 | 5
382 | 141 | 17200 | 2800 | 0.75 | 0.95 | 10000 | 1806 | tarmac | 1 | 500 | 298 | 1497 | tarmac | dry | 0 | 288.15 | 0.9 | 0 | 0.9 | 68 | 0.95 | 6.4 | 7400 | 45 | 250 | 95 | 42 | 5 | 60 | 135 | 100 | 5
383 | 123 | 15440 | 2300 | 0.74 | 0.95 | 9700 | 1837 | tarmac | 1 | 500 | 298 | 1359 | tarmac | dry | 0 | 288.15 | 0.9 | 0 | 0.9 | 68 | 0.95 | 6.2 | 7400 | 45 | 250 | 95 | 42 | 5 | 60 | 135 | 100 | 5
384 | 92 | 11914 | 2400 | 0.76 | 0.95 | 10000 | 1720 | tarmac | 1 | 500 | 298 | 1426 | tarmac | dry | 0 | 288.15 | 0.9 | 0 | 0.9 | 67 | 0.95 | 3.8 | 7400 | 45 | 250 | 95 | 42 | 5 | 60 | 135 | 100 | 5
385 | 94 | 11694 | 2900 | 0.77 | 0.95 | 10300 | 1740 | tarmac | 1 | 500 | 298 | 1599 | tarmac | dry | 0 | 288.15 | 0.92 | 0 | 0.92 | 70 | 0.95 | 6.7 | 7400 | 45 | 250 | 95 | 42 | 5 | 60 | 135 | 100 | 5
386 | 88 | 10908 | 2100 | 0.7 | 0.95 | 9300 | 1720 | tarmac | 1 | 500 | 298 | 1235 | tarmac | dry | 0 | 288.15 | 0.92 | 0 | 0.92 | 65 | 0.95 | 3.8 | 7400 | 45 | 250 | 90 | 42 | 5 | 60 | 135 | 100 | 5
387 | 186 | 23442 | 7300 | 0.79 | 0.95 | 10700 | 2377 | tarmac | 1 | 500 | 298 | 1830 | tarmac | dry | 0 | 288.15 | 0.82 | 0 | 0.82 | 73 | 0.95 | 6.5 | 7400 | 45 | 250 | 100 | 43 | 5 | 60 | 135 | 100 | 5
388 | 48 | 5720 | 1600 | 237 | 0.95 | 7000 | 1071 | tarmac | 1 | 500 | 298 | 820 | tarmac | dry | 0 | 288.15 | 0.96 | 0 | 0.96 | 55 | 0.95 | 4.3 | 4600 | 45 | 250 | 90 | 42 | 5 | 60 | 135 | 100 | 5
389 | 179 | 22530 | 9500 | 0.81 | 0.95 | 10800 | 2840 | tarmac | 1 | 500 | 298 | 2080 | tarmac | dry | 0 | 288.15 | 0.67 | 0 | 0.67 | 74 | 0.95 | 4.9 | 7400 | 45 | 250 | 95 | 42 | 5 | 60 | 135 | 100 | 5
390 | 91 | 11060 | 2300 | 0.74 | 0.95 | 9700 | 1830 | tarmac | 1 | 500 | 298 | 1324 | tarmac | dry | 0 | 288.15 | 0.9 | 0 | 0.9 | 68 | 0.95 | 6 | 7400 | 45 | 250 | 95 | 42 | 5 | 60 | 135 | 100 | 5
391 | 41 | 5070 | 2600 | 222 | 0.95 | 6700 | 1174 | tarmac | 1 | 500 | 298 | 744 | tarmac | dry | 0 | 288.15 | 0.95 | 0 | 0.95 | 61 | 0.95 | 4.5 | 4600 | 45 | 250 | 90 | 42 | 5 | 60 | 135 | 100 | 5
392 | 127 | 15580 | 3000 | 0.74 | 0.95 | 9800 | 1660 | tarmac | 1 | 500 | 298 | 1440 | tarmac | dry | 0 | 288.15 | 0.94 | 0 | 0.94 | 68 | 0.95 | 5.1 | 7400 | 45 | 250 | 95 | 42 | 5 | 60 | 135 | 100 | 5
393 | 145 | 17450 | 3900 | 0.76 | 0.95 | 10200 | 1921 | tarmac | 1 | 500 | 298 | 1534 | tarmac | dry | 0 | 288.15 | 0.9 | 0 | 0.9 | 68 | 0.95 | 6.1 | 7400 | 45 | 250 | 95 | 42 | 5 | 60 | 135 | 100 | 5
394 | 256 | 40244 | 5600 | 0.77 | 0.95 | 10400 | 2418 | tarmac | 1 | 500 | 298 | 1627 | tarmac | dry | 0 | 288.15 | 0.88 | 0 | 0.88 | 73 | 0.95 | 5.2 | 7400 | 45 | 250 | 100 | 43 | 5 | 60 | 135 | 100 | 5
395 | 298 | 45260 | 13800 | 0.84 | 0.95 | 10900 | 2982 | tarmac | 1 | 500 | 298 | 1823 | tarmac | dry | 0 | 288.15 | 0.72 | 0 | 0.72 | 78 | 0.95 | 6 | 7400 | 45 | 250 | 100 | 43 | 5 | 60 | 135 | 100 | 5
396 | 57 | 6520 | 1800 | 284 | 0.95 | 7000 | 1204 | tarmac | 1 | 500 | 298 | 1060 | tarmac | dry | 0 | 288.15 | 0.98 | 0 | 0.98 | 62 | 0.95 | 4.3 | 4600 | 45 | 250 | 90 | 42 | 5 | 60 | 135 | 100 | 5
397 | 310 | 49720 | 13900 | 0.83 | 0.95 | 10900 | 2590 | tarmac | 1 | 500 | 298 | 1799 | tarmac | dry | 0 | 288.15 | 0.73 | 0 | 0.73 | 78 | 0.95 | 5.5 | 7400 | 45 | 250 | 105 | 44 | 5 | 60 | 135 | 100 | 5
398 | 140 | 17632 | 9200 | 0.8 | 0.95 | 10500 | 2314 | tarmac | 1 | 500 | 298 | 2020 | tarmac | dry | 0 | 288.15 | 0.76 | 0 | 0.76 | 73 | 0.95 | 6.2 | 7400 | 45 | 250 | 95 | 42 | 5 | 60 | 135 | 100 | 5
399 | 89 | 10998 | 2100 | 0.7 | 0.95 | 9300 | 1720 | tarmac | 1 | 500 | 298 | 1235 | tarmac | dry | 0 | 288.15 | 0.92 | 0 | 0.92 | 65 | 0.95 | 3.8 | 7400 | 45 | 250 | 90 | 42 | 5 | 60 | 135 | 100 | 5
400 | 46 | 5618 | 2400 | 210 | 0.95 | 6500 | 1020 | tarmac | 1 | 500 | 298 | 1026 | tarmac | dry | 0 | 288.15 | 0.97 | 0 | 0.97 | 52 | 0.95 | 3.8 | 4000 | 45 | 250 | 90 | 42 | 5 | 60 | 135 | 100 | 5
401 | 55 | 6824 | 1800 | 284 | 0.95 | 7000 | 1204 | tarmac | 1 | 500 | 298 | 1060 | tarmac | dry | 0 | 288.15 | 0.98 | 0 | 0.98 | 62 | 0.95 | 4.3 | 4600 | 45 | 250 | 90 | 42 | 5 | 60 | 135 | 100 | 5
402 | 50 | 5738 | 2000 | 291 | 0.95 | 7200 | 1234 | tarmac | 1 | 500 | 298 | 1086 | tarmac | dry | 0 | 288.15 | 0.97 | 0 | 0.97 | 57 | 0.95 | 4.7 | 4600 | 45 | 250 | 90 | 42 | 5 | 60 | 135 | 100 | 5
403 | 277 | 43920 | 8800 | 0.82 | 0.95 | 10500 | 2674 | tarmac | 1 | 500 | 298 | 1800 | tarmac | dry | 0 | 288.15 | 0.73 | 0 | 0.73 | 73 | 0.95 | 5.3 | 7400 | 45 | 250 | 100 | 43 | 5 | 60 | 135 | 100 | 5
404 | 282 | 44180 | 8800 | 0.82 | 0.95 | 10500 | 2674 | tarmac | 1 | 500 | 298 | 1800 | tarmac | dry | 0 | 288.15 | 0.73 | 0 | 0.73 | 73 | 0.95 | 5.3 | 7400 | 45 | 250 | 100 | 43 | 5 | 60 | 135 | 100 | 5
405 | 48 | 5516 | 3100 | 235 | 0.95 | 6700 | 1204 | tarmac | 1 | 500 | 298 | 744 | tarmac | dry | 0 | 288.15 | 0.94 | 0 | 0.94 | 61 | 0.95 | 4.3 | 4600 | 45 | 250 | 90 | 42 | 5 | 60 | 135 | 100 | 5
406 | 145 | 18030 | 3900 | 0.76 | 0.95 | 10200 | 1921 | tarmac | 1 | 500 | 298 | 1534 | tarmac | dry | 0 | 288.15 | 0.9 | 0 | 0.9 | 68 | 0.95 | 6.1 | 7400 | 45 | 250 | 95 | 42 | 5 | 60 | 135 | 100 | 5
407 | 167 | 19798 | 6500 | 0.79 | 0.95 | 10900 | 2422 | tarmac | 1 | 500 | 298 | 1516 | tarmac | dry | 0 | 288.15 | 0.82 | 0 | 0.82 | 74 | 0.95 | 6.8 | 7400 | 45 | 250 | 95 | 42 | 5 | 60 | 135 | 100 | 5
408 | 93 | 11154 | 2300 | 0.74 | 0.95 | 9700 | 1830 | tarmac | 1 | 500 | 298 | 1324 | tarmac | dry | 0 | 288.15 | 0.9 | 0 | 0.9 | 68 | 0.95 | 6 | 7400 | 45 | 250 | 95 | 42 | 5 | 60 | 135 | 100 | 5
409 | 143 | 17652 | 9200 | 0.8 | 0.95 | 10500 | 2314 | tarmac | 1 | 500 | 298 | 2020 | tarmac | dry | 0 | 288.15 | 0.76 | 0 | 0.76 | 73 | 0.95 | 6.2 | 7400 | 45 | 250 | 95 | 42 | 5 | 60 | 135 | 100 | 5
410 | 288 | 45740 | 13800 | 0.84 | 0.95 | 10900 | 2982 | tarmac | 1 | 500 | 298 | 1964 | tarmac | dry | 0 | 288.15 | 0.72 | 0 | 0.72 | 80 | 0.95 | 6 | 7400 | 45 | 250 | 100 | 43 | 5 | 60 | 135 | 100 | 5
411 | 185 | 23262 | 6200 | 0.79 | 0.95 | 11200 | 2422 | tarmac | 1 | 500 | 298 | 1786 | tarmac | dry | 0 | 288.15 | 0.86 | 0 | 0.86 | 78 | 0.95 | 6.8 | 7400 | 45 | 250 | 100 | 43 | 5 | 60 | 135 | 100 | 5
412 | 50 | 5850 | 3100 | 235 | 0.95 | 6700 | 1204 | tarmac | 1 | 500 | 298 | 744 | tarmac | dry | 0 | 288.15 | 0.94 | 0 | 0.94 | 61 | 0.95 | 4.3 | 4600 | 45 | 250 | 90 | 42 | 5 | 60 | 135 | 100 | 5
413 | 75 | 8762 | 2100 | 0.7 | 0.95 | 9300 | 1720 | tarmac | 1 | 500 | 298 | 1215 | tarmac | dry | 0 | 288.15 | 0.92 | 0 | 0.92 | 65 | 0.95 | 3.8 | 7400 | 45 | 250 | 90 | 42 | 5 | 60 | 135 | 100 | 5
414 | 33 | 3830 | 2300 | 0.74 | 0.95 | 9700 | 1640 | tarmac | 1 | 500 | 298 | 1080 | tarmac | dry | 0 | 288.15 | 0.9 | 0 | 0.9 | 65 | 0.95 | 5.6 | 7400 | 45 | 250 | 90 | 42 | 5 | 60 | 135 | 100 | 5
415 | 143 | 16700 | 4000 | 0.76 | 0.95 | 10400 | 2000 | tarmac | 1 | 500 | 298 | 1591 | tarmac | dry | 0 | 288.15 | 0.89 | 0 | 0.89 | 73 | 0.95 | 6.6 | 7400 | 45 | 250 | 95 | 42 | 5 | 60 | 135 | 100 | 5
416 | 286 | 45880 | 11000 | 0.81 | 0.95 | 11200 | 2698 | tarmac | 1 | 500 | 298 | 1820 | tarmac | dry | 0 | 288.15 | 0.77 | 0 | 0.77 | 73 | 0.95 | 5.2 | 7400 | 45 | 250 | 100 | 43 | 5 | 60 | 135 | 100 | 5
417 | 265 | 44100 | 13900 | 0.83 | 0.95 | 10900 | 2470 | tarmac | 1 | 500 | 298 | 1820 | tarmac | dry | 0 | 288.15 | 0.73 | 0 | 0.73 | 73 | 0.95 | 5.3 | 7400 | 45 | 250 | 100 | 43 | 5 | 60 | 135 | 100 | 5
418 | 127 | 15840 | 2300 | 0.74 | 0.95 | 9700 | 1837 | tarmac | 1 | 500 | 298 | 1359 | tarmac | dry | 0 | 288.15 | 0.9 | 0 | 0.9 | 68 | 0.95 | 6.2 | 7400 | 45 | 250 | 95 | 42 | 5 | 60 | 135 | 100 | 5
419 | 47 | 5486 | 2400 | 210 | 0.95 | 6500 | 1020 | tarmac | 1 | 500 | 298 | 1026 | tarmac | dry | 0 | 288.15 | 0.97 | 0 | 0.97 | 52 | 0.95 | 3.8 | 4000 | 45 | 250 | 90 | 42 | 5 | 60 | 135 | 100 | 5
420 | 35 | 4204 | 2300 | 0.74 | 0.95 | 9700 | 1640 | tarmac | 1 | 500 | 298 | 1080 | tarmac | dry | 0 | 288.15 | 0.9 | 0 | 0.9 | 65 | 0.95 | 5.6 | 7400 | 45 | 250 | 90 | 42 | 5 | 60 | 135 | 100 | 5
421 | 32 | 3562 | 1800 | 284 | 0.95 | 7000 | 1184 | tarmac | 1 | 500 | 298 | 1060 | tarmac | dry | 0 | 288.15 | 0.98 | 0 | 0.98 | 61 | 0.95 | 4.9 | 4600 | 45 | 250 | 90 | 42 | 5 | 60 | 135 | 100 | 5
422 | 77 | 8966 | 2300 | 330 | 0.95 | 7900 | 1060 | tarmac | 1 | 500 | 298 | 1140 | tarmac | dry | 0 | 288.15 | 0.96 | 0 | 0.96 | 64 | 0.95 | 5.4 | 4600 | 45 | 250 | 90 | 42 | 5 | 60 | 135 | 100 | 5
423 | 55 | 6694 | 1800 | 284 | 0.95 | 7000 | 1204 | tarmac | 1 | 500 | 298 | 1060 | tarmac | dry | 0 | 288.15 | 0.98 | 0 | 0.98 | 62 | 0.95 | 4.3 | 4600 | 45 | 250 | 90 | 42 | 5 | 60 | 135 | 100 | 5
424 | 178 | 22222 | 6200 | 0.79 | 0.95 | 11200 | 2422 | tarmac | 1 | 500 | 298 | 1786 | tarmac | dry | 0 | 288.15 | 0.86 | 0 | 0.86 | 78 | 0.95 | 6.8 | 7400 | 45 | 250 | 95 | 42 | 5 | 60 | 135 | 100 | 5
425 | 80 | 9520 | 2100 | 0.71 | 0.95 | 9200 | 1733 | tarmac | 1 | 500 | 298 | 1259 | tarmac | dry | 0 | 288.15 | 0.92 | 0 | 0.92 | 67 | 0.95 | 5.4 | 7400 | 45 | 250 | 90 | 42 | 5 | 60 | 135 | 100 | 5
426 | 232 | 30757 | 6300 | 0.79 | 0.95 | 11100 | 2610 | tarmac | 1 | 500 | 298 | 1820 | tarmac | dry | 0 | 288.15 | 0.83 | 0 | 0.83 | 73 | 0.95 | 5.4 | 7400 | 45 | 250 | 100 | 43 | 5 | 60 | 135 | 100 | 5
427 | 98 | 12540 | 2800 | 0.75 | 0.95 | 10000 | 1720 | tarmac | 1 | 500 | 298 | 1404 | tarmac | dry | 0 | 288.15 | 0.9 | 0 | 0.9 | 71 | 0.95 | 3.8 | 7400 | 45 | 250 | 95 | 42 | 5 | 60 | 135 | 100 | 5
428 | 48 | 5306 | 2400 | 210 | 0.95 | 6500 | 1020 | tarmac | 1 | 500 | 298 | 1026 | tarmac | dry | 0 | 288.15 | 0.97 | 0 | 0.97 | 52 | 0.95 | 3.8 | 4000 | 45 | 250 | 90 | 42 | 5 | 60 | 135 | 100 | 5
429 | 143 | 16520 | 4700 | 0.77 | 0.95 | 10000 | 2680 | tarmac | 1 | 500 | 298 | 1480 | tarmac | dry | 0 | 288.15 | 0.87 | 0 | 0.87 | 68 | 0.95 | 4.7 | 7400 | 45 | 250 | 95 | 42 | 5 | 60 | 135 | 100 | 5
430 | 104 | 13264 | 4700 | 0.77 | 0.95 | 10000 | 1520 | tarmac | 1 | 500 | 298 | 1496 | tarmac | dry | 0 | 288.15 | 0.87 | 0 | 0.87 | 68 | 0.95 | 5.1 | 7400 | 45 | 250 | 95 | 42 | 5 | 60 | 135 | 100 | 5
431 | 285 | 44820 | 13800 | 0.84 | 0.95 | 10900 | 2982 | tarmac | 1 | 500 | 298 | 1823 | tarmac | dry | 0 | 288.15 | 0.72 | 0 | 0.72 | 78 | 0.95 | 6 | 7400 | 45 | 250 | 100 | 43 | 5 | 60 | 135 | 100 | 5
432 | 310 | 50800 | 13900 | 0.83 | 0.95 | 10900 | 2610 | tarmac | 1 | 500 | 298 | 2020 | tarmac | dry | 0 | 288.15 | 0.73 | 0 | 0.73 | 73 | 0.95 | 5.9 | 7400 | 45 | 250 | 105 | 44 | 5 | 60 | 135 | 100 | 5
433 | 57 | 6612 | 2800 | 271 | 0.95 | 7200 | 1204 | tarmac | 1 | 500 | 298 | 1080 | tarmac | dry | 0 | 288.15 | 0.96 | 0 | 0.96 | 62 | 0.95 | 4.3 | 4600 | 45 | 250 | 90 | 42 | 5 | 60 | 135 | 100 | 5
434 | 297 | 47260 | 3800 | 0.76 | 0.95 | 10100 | 2738 | tarmac | 1 | 500 | 298 | 1416 | tarmac | dry | 0 | 288.15 | 0.89 | 0 | 0.89 | 75 | 0.95 | 4.2 | 7400 | 45 | 250 | 100 | 43 | 5 | 60 | 135 | 100 | 5
435 | 143 | 17772 | 9200 | 0.8 | 0.95 | 10500 | 2314 | tarmac | 1 | 500 | 298 | 2020 | tarmac | dry | 0 | 288.15 | 0.76 | 0 | 0.76 | 73 | 0.95 | 6.2 | 7400 | 45 | 250 | 95 | 42 | 5 | 60 | 135 | 100 | 5
436 | 220 | 29966 | 9100 | 0.81 | 0.95 | 10300 | 2610 | tarmac | 1 | 500 | 298 | 2000 | tarmac | dry | 0 | 288.15 | 0.76 | 0 | 0.76 | 74 | 0.95 | 5.4 | 7400 | 45 | 250 | 100 | 43 | 5 | 60 | 135 | 100 | 5
437 | 303 | 49520 | 13100 | 0.82 | 0.95 | 11100 | 2586 | tarmac | 1 | 500 | 298 | 1799 | tarmac | dry | 0 | 288.15 | 0.75 | 0 | 0.75 | 78 | 0.95 | 5 | 7400 | 45 | 250 | 105 | 44 | 5 | 60 | 135 | 100 | 5
438 | 162 | 19538 | 6500 | 0.79 | 0.95 | 10900 | 2422 | tarmac | 1 | 500 | 298 | 1516 | tarmac | dry | 0 | 288.15 | 0.82 | 0 | 0.82 | 74 | 0.95 | 6.8 | 7400 | 45 | 250 | 95 | 42 | 5 | 60 | 135 | 100 | 5
439 | 308 | 50160 | 3800 | 0.76 | 0.95 | 10100 | 2738 | tarmac | 1 | 500 | 298 | 1416 | tarmac | dry | 0 | 288.15 | 0.89 | 0 | 0.89 | 75 | 0.95 | 4.2 | 7400 | 45 | 250 | 105 | 44 | 5 | 60 | 135 | 100 | 5
440 | 46 | 5822 | 1600 | 249 | 0.95 | 7200 | 1174 | tarmac | 1 | 500 | 298 | 1086 | tarmac | dry | 0 | 288.15 | 0.96 | 0 | 0.96 | 57 | 0.95 | 4.5 | 4600 | 45 | 250 | 90 | 42 | 5 | 60 | 135 | 100 | 5
441 | 229 | 33126 | 6300 | 0.79 | 0.95 | 11100 | 2610 | tarmac | 1 | 500 | 298 | 1820 | tarmac | dry | 0 | 288.15 | 0.83 | 0 | 0.83 | 73 | 0.95 | 5.4 | 7400 | 45 | 250 | 100 | 43 | 5 | 60 | 135 | 100 | 5
442 | 50 | 5330 | 2300 | 330 | 0.95 | 7900 | 1084 | tarmac | 1 | 500 | 298 | 1216 | tarmac | dry | 0 | 288.15 | 0.96 | 0 | 0.96 | 59 | 0.95 | 5.2 | 4600 | 45 | 250 | 90 | 42 | 5 | 60 | 135 | 100 | 5
443 | 34 | 3747 | 2100 | 328 | 0.95 | 7700 | 1184 | tarmac | 1 | 500 | 298 | 1186 | tarmac | dry | 0 | 288.15 | 0.96 | 0 | 0.96 | 58 | 0.95 | 4.5 | 4600 | 45 | 250 | 90 | 42 | 5 | 60 | 135 | 100 | 5
444 | 176 | 22284 | 4800 | 0.77 | 0.95 | 10200 | 2100 | tarmac | 1 | 500 | 298 | 1720 | tarmac | dry | 0 | 288.15 | 0.87 | 0 | 0.87 | 78 | 0.95 | 7.1 | 7400 | 45 | 250 | 95 | 42 | 5 | 60 | 135 | 100 | 5
445 | 115 | 13906 | 2800 | 0.75 | 0.95 | 10000 | 1837 | tarmac | 1 | 500 | 298 | 1473 | tarmac | dry | 0 | 288.15 | 0.9 | 0 | 0.9 | 66 | 0.95 | 6.2 | 7400 | 45 | 250 | 95 | 42 | 5 | 60 | 135 | 100 | 5
446 | 50 | 5698 | 3100 | 254 | 0.95 | 6900 | 1060 | tarmac | 1 | 500 | 298 | 1060 | tarmac | dry | 0 | 288.15 | 0.95 | 0 | 0.95 | 62 | 0.95 | 4.3 | 4600 | 45 | 250 | 90 | 42 | 5 | 60 | 135 | 100 | 5
447 | 50 | 5586 | 2300 | 330 | 0.95 | 7900 | 1084 | tarmac | 1 | 500 | 298 | 1216 | tarmac | dry | 0 | 288.15 | 0.96 | 0 | 0.96 | 59 | 0.95 | 5.2 | 4600 | 45 | 250 | 90 | 42 | 5 | 60 | 135 | 100 | 5
448 | 343 | 57480 | 13100 | 0.82 | 0.95 | 11100 | 2920 | tarmac | 1 | 500 | 298 | 1964 | tarmac | dry | 0 | 288.15 | 0.75 | 0 | 0.75 | 80 | 0.95 | 6.1 | 7400 | 45 | 250 | 105 | 44 | 5 | 60 | 135 | 100 | 5
449 | 79 | 9266 | 2100 | 0.7 | 0.95 | 9300 | 1720 | tarmac | 1 | 500 | 298 | 1215 | tarmac | dry | 0 | 288.15 | 0.92 | 0 | 0.92 | 65 | 0.95 | 3.8 | 7400 | 45 | 250 | 90 | 42 | 5 | 60 | 135 | 100 | 5
450 | 56 | 5854 | 1800 | 266 | 0.95 | 6900 | 1204 | tarmac | 1 | 500 | 298 | 1106 | tarmac | dry | 0 | 288.15 | 0.98 | 0 | 0.98 | 55 | 0.95 | 4.3 | 4600 | 45 | 250 | 90 | 42 | 5 | 60 | 135 | 100 | 5
451 | 93 | 11802 | 5800 | 0.77 | 0.95 | 10400 | 1766 | tarmac | 1 | 500 | 298 | 1374 | tarmac | dry | 0 | 288.15 | 0.88 | 0 | 0.88 | 67 | 0.95 | 5.3 | 7400 | 45 | 250 | 95 | 42 | 5 | 60 | 135 | 100 | 5
452 | 173 | 21838 | 9500 | 0.81 | 0.95 | 10800 | 2840 | tarmac | 1 | 500 | 298 | 2080 | tarmac | dry | 0 | 288.15 | 0.67 | 0 | 0.67 | 74 | 0.95 | 4.9 | 7400 | 45 | 250 | 95 | 42 | 5 | 60 | 135 | 100 | 5
453 | 146 | 17468 | 7800 | 0.82 | 0.95 | 10600 | 2610 | tarmac | 1 | 500 | 298 | 1900 | tarmac | dry | 0 | 288.15 | 0.79 | 0 | 0.79 | 75 | 0.95 | 5.4 | 7400 | 45 | 250 | 95 | 42 | 5 | 60 | 135 | 100 | 5
454 | 95 | 12868 | 4500 | 0.78 | 0.95 | 10600 | 1830 | tarmac | 1 | 500 | 298 | 1318 | tarmac | dry | 0 | 288.15 | 0.89 | 0 | 0.89 | 68 | 0.95 | 6.9 | 7400 | 45 | 250 | 95 | 42 | 5 | 60 | 135 | 100 | 5
455 | 204 | 28100 | 7300 | 0.79 | 0.95 | 10700 | 2610 | tarmac | 1 | 500 | 298 | 1420 | tarmac | dry | 0 | 288.15 | 0.82 | 0 | 0.82 | 68 | 0.95 | 5.4 | 7400 | 45 | 250 | 100 | 43 | 5 | 60 | 135 | 100 | 5
456 | 49 | 5398 | 1600 | 249 | 0.95 | 7200 | 1084 | tarmac | 1 | 500 | 298 | 1020 | tarmac | dry | 0 | 288.15 | 0.96 | 0 | 0.96 | 62 | 0.95 | 5.2 | 4600 | 45 | 250 | 90 | 42 | 5 | 60 | 135 | 100 | 5
457 | 84 | 10248 | 2100 | 0.71 | 0.95 | 9200 | 1733 | tarmac | 1 | 500 | 298 | 1259 | tarmac | dry | 0 | 288.15 | 0.92 | 0 | 0.92 | 67 | 0.95 | 5.4 | 7400 | 45 | 250 | 90 | 42 | 5 | 60 | 135 | 100 | 5
458 | 32 | 3489 | 1800 | 284 | 0.95 | 7000 | 1184 | tarmac | 1 | 500 | 298 | 1060 | tarmac | dry | 0 | 288.15 | 0.98 | 0 | 0.98 | 61 | 0.95 | 4.9 | 4600 | 45 | 250 | 90 | 42 | 5 | 60 | 135 | 100 | 5
459 | 50 | 5514 | 3100 | 254 | 0.95 | 6900 | 1060 | tarmac | 1 | 500 | 298 | 1020 | tarmac | dry | 0 | 288.15 | 0.95 | 0 | 0.95 | 62 | 0.95 | 4.3 | 4600 | 45 | 250 | 90 | 42 | 5 | 60 | 135 | 100 | 5
460 | 94 | 11198 | 2900 | 0.77 | 0.95 | 10300 | 1740 | tarmac | 1 | 500 | 298 | 1599 | tarmac | dry | 0 | 288.15 | 0.92 | 0 | 0.92 | 70 | 0.95 | 6.7 | 7400 | 45 | 250 | 95 | 42 | 5 | 60 | 135 | 100 | 5
461 | 48 | 5702 | 3100 | 254 | 0.95 | 6900 | 1060 | tarmac | 1 | 500 | 298 | 1060 | tarmac | dry | 0 | 288.15 | 0.95 | 0 | 0.95 | 62 | 0.95 | 4.3 | 4600 | 45 | 250 | 90 | 42 | 5 | 60 | 135 | 100 | 5
462 | 49 | 5286 | 1600 | 249 | 0.95 | 7200 | 1084 | tarmac | 1 | 500 | 298 | 1020 | tarmac | dry | 0 | 288.15 | 0.96 | 0 | 0.96 | 62 | 0.95 | 5.2 | 4600 | 45 | 250 | 90 | 42 | 5 | 60 | 135 | 100 | 5
463 | 96 | 12490 | 2400 | 0.76 | 0.95 | 10000 | 1720 | tarmac | 1 | 500 | 298 | 1426 | tarmac | dry | 0 | 288.15 | 0.9 | 0 | 0.9 | 67 | 0.95 | 3.8 | 7400 | 45 | 250 | 95 | 42 | 5 | 60 | 135 | 100 | 5
464 | 140 | 16740 | 3200 | 0.78 | 0.95 | 10800 | 2212 | tarmac | 1 | 500 | 298 | 1334 | tarmac | dry | 0 | 288.15 | 0.92 | 0 | 0.92 | 68 | 0.95 | 6.2 | 7400 | 45 | 250 | 95 | 42 | 5 | 60 | 135 | 100 | 5
465 | 142 | 16780 | 4000 | 0.76 | 0.95 | 10400 | 2000 | tarmac | 1 | 500 | 298 | 1591 | tarmac | dry | 0 | 288.15 | 0.89 | 0 | 0.89 | 73 | 0.95 | 6.6 | 7400 | 45 | 250 | 95 | 42 | 5 | 60 | 135 | 100 | 5
466 | 46 | 5510 | 2300 | 330 | 0.95 | 7900 | 1084 | tarmac | 1 | 500 | 298 | 1216 | tarmac | dry | 0 | 288.15 | 0.96 | 0 | 0.96 | 59 | 0.95 | 5.2 | 4600 | 45 | 250 | 90 | 42 | 5 | 60 | 135 | 100 | 5
467 | 140 | 17730 | 3000 | 0.74 | 0.95 | 10100 | 2011 | tarmac | 1 | 500 | 298 | 1534 | tarmac | dry | 0 | 288.15 | 0.92 | 0 | 0.92 | 67 | 0.95 | 6.1 | 7400 | 45 | 250 | 95 | 42 | 5 | 60 | 135 | 100 | 5
468 | 48 | 5748 | 3300 | 226 | 0.95 | 6700 | 1060 | tarmac | 1 | 500 | 298 | 684 | tarmac | dry | 0 | 288.15 | 0.95 | 0 | 0.95 | 60 | 0.95 | 4.3 | 4600 | 45 | 250 | 90 | 42 | 5 | 60 | 135 | 100 | 5
469 | 74 | 8058 | 3100 | 0.77 | 0.95 | 10400 | 1640 | tarmac | 1 | 500 | 298 | 1431 | tarmac | dry | 0 | 288.15 | 0.91 | 0 | 0.91 | 70 | 0.95 | 5.6 | 7400 | 45 | 250 | 90 | 42 | 5 | 60 | 135 | 100 | 5
470 | 91 | 11506 | 2100 | 0.7 | 0.95 | 9300 | 1720 | tarmac | 1 | 500 | 298 | 1264 | tarmac | dry | 0 | 288.15 | 0.92 | 0 | 0.92 | 66 | 0.95 | 3.8 | 7400 | 45 | 250 | 95 | 42 | 5 | 60 | 135 | 100 | 5
471 | 41 | 5428 | 1600 | 249 | 0.95 | 7200 | 1174 | tarmac | 1 | 500 | 298 | 1086 | tarmac | dry | 0 | 288.15 | 0.96 | 0 | 0.96 | 57 | 0.95 | 4.5 | 4600 | 45 | 250 | 90 | 42 | 5 | 60 | 135 | 100 | 5
472 | 44 | 5354 | 2600 | 222 | 0.95 | 6700 | 1060 | tarmac | 1 | 500 | 298 | 940 | tarmac | dry | 0 | 288.15 | 0.95 | 0 | 0.95 | 52 | 0.95 | 4.3 | 4600 | 45 | 250 | 90 | 42 | 5 | 60 | 135 | 100 | 5
473 | 277 | 44860 | 7500 | 0.8 | 0.95 | 10900 | 2698 | tarmac | 1 | 500 | 298 | 1542 | tarmac | dry | 0 | 288.15 | 0.79 | 0 | 0.79 | 72 | 0.95 | 5.2 | 7400 | 45 | 250 | 100 | 43 | 5 | 60 | 135 | 100 | 5
474 | 49 | 5402 | 1600 | 249 | 0.95 | 7200 | 1084 | tarmac | 1 | 500 | 298 | 1020 | tarmac | dry | 0 | 288.15 | 0.96 | 0 | 0.96 | 62 | 0.95 | 5.2 | 4600 | 45 | 250 | 90 | 42 | 5 | 60 | 135 | 100 | 5
475 | 41 | 5370 | 2600 | 222 | 0.95 | 6700 | 1174 | tarmac | 1 | 500 | 298 | 744 | tarmac | dry | 0 | 288.15 | 0.95 | 0 | 0.95 | 61 | 0.95 | 4.5 | 4600 | 45 | 250 | 90 | 42 | 5 | 60 | 135 | 100 | 5
476 | 44 | 5286 | 3100 | 254 | 0.95 | 6900 | 1060 | tarmac | 1 | 500 | 298 | 1060 | tarmac | dry | 0 | 288.15 | 0.95 | 0 | 0.95 | 62 | 0.95 | 4.3 | 4600 | 45 | 250 | 90 | 42 | 5 | 60 | 135 | 100 | 5
477 | 53 | 6098 | 2400 | 210 | 0.95 | 6500 | 1020 | tarmac | 1 | 500 | 298 | 1026 | tarmac | dry | 0 | 288.15 | 0.97 | 0 | 0.97 | 52 | 0.95 | 3.8 | 4000 | 45 | 250 | 90 | 42 | 5 | 60 | 135 | 100 | 5
478 | 139 | 17540 | 2800 | 0.75 | 0.95 | 10000 | 1806 | tarmac | 1 | 500 | 298 | 1497 | tarmac | dry | 0 | 288.15 | 0.9 | 0 | 0.9 | 68 | 0.95 | 6.4 | 7400 | 45 | 250 | 95 | 42 | 5 | 60 | 135 | 100 | 5
479 | 88 | 10532 | 3000 | 0.74 | 0.95 | 9800 | 1584 | tarmac | 1 | 500 | 298 | 1060 | tarmac | dry | 0 | 288.15 | 0.94 | 0 | 0.94 | 64 | 0.95 | 5.5 | 7400 | 45 | 250 | 90 | 42 | 5 | 60 | 135 | 100 | 5
480 | 272 | 43560 | 11800 | 0.81 | 0.95 | 11200 | 2820 | tarmac | 1 | 500 | 298 | 1799 | tarmac | dry | 0 | 288.15 | 0.77 | 0 | 0.77 | 78 | 0.95 | 5.6 | 7400 | 45 | 250 | 100 | 43 | 5 | 60 | 135 | 100 | 5
481 | 78 | 9422 | 2300 | 330 | 0.95 | 7900 | 1060 | tarmac | 1 | 500 | 298 | 1140 | tarmac | dry | 0 | 288.15 | 0.96 | 0 | 0.96 | 64 | 0.95 | 5.4 | 4600 | 45 | 250 | 90 | 42 | 5 | 60 | 135 | 100 | 5
482 | 57 | 6398 | 2400 | 210 | 0.95 | 6500 | 1020 | tarmac | 1 | 500 | 298 | 1026 | tarmac | dry | 0 | 288.15 | 0.97 | 0 | 0.97 | 52 | 0.95 | 3.8 | 4000 | 45 | 250 | 90 | 42 | 5 | 60 | 135 | 100 | 5
483 | 80 | 9762 | 2100 | 0.7 | 0.95 | 9300 | 1720 | tarmac | 1 | 500 | 298 | 1215 | tarmac | dry | 0 | 288.15 | 0.92 | 0 | 0.92 | 65 | 0.95 | 3.8 | 7400 | 45 | 250 | 90 | 42 | 5 | 60 | 135 | 100 | 5
484 | 161 | 18780 | 3800 | 0.76 | 0.95 | 10100 | 2100 | tarmac | 1 | 500 | 298 | 1620 | tarmac | dry | 0 | 288.15 | 0.89 | 0 | 0.89 | 75 | 0.95 | 7.1 | 7400 | 45 | 250 | 95 | 42 | 5 | 60 | 135 | 100 | 5
485 | 34 | 4054 | 1600 | 249 | 0.95 | 7200 | 1224 | tarmac | 1 | 500 | 298 | 940 | tarmac | dry | 0 | 288.15 | 0.96 | 0 | 0.96 | 52 | 0.95 | 4.1 | 4600 | 45 | 250 | 90 | 42 | 5 | 60 | 135 | 100 | 5
486 | 43 | 4824 | 3200 | 243 | 0.95 | 6700 | 1204 | tarmac | 1 | 500 | 298 | 1060 | tarmac | dry | 0 | 288.15 | 0.95 | 0 | 0.95 | 62 | 0.95 | 4.3 | 4600 | 45 | 250 | 90 | 42 | 5 | 60 | 135 | 100 | 5
487 | 50 | 5628 | 2000 | 291 | 0.95 | 7200 | 1234 | tarmac | 1 | 500 | 298 | 1086 | tarmac | dry | 0 | 288.15 | 0.97 | 0 | 0.97 | 57 | 0.95 | 4.7 | 4600 | 45 | 250 | 90 | 42 | 5 | 60 | 135 | 100 | 5
488 | 159 | 19514 | 6200 | 0.79 | 0.95 | 11200 | 2422 | tarmac | 1 | 500 | 298 | 1786 | tarmac | dry | 0 | 288.15 | 0.86 | 0 | 0.86 | 78 | 0.95 | 6.8 | 7400 | 45 | 250 | 95 | 42 | 5 | 60 | 135 | 100 | 5
489 | 112 | 14648 | 3000 | 0.74 | 0.95 | 9800 | 1660 | tarmac | 1 | 500 | 298 | 1404 | tarmac | dry | 0 | 288.15 | 0.94 | 0 | 0.94 | 67 | 0.95 | 5.1 | 7400 | 45 | 250 | 95 | 42 | 5 | 60 | 135 | 100 | 5
490 | 50 | 5576 | 3200 | 0.78 | 0.95 | 10800 | 1596 | tarmac | 1 | 500 | 298 | 1400 | tarmac | dry | 0 | 288.15 | 0.92 | 0 | 0.92 | 70 | 0.95 | 4.7 | 7400 | 45 | 250 | 90 | 42 | 5 | 60 | 135 | 100 | 5
491 | 269 | 40324 | 5600 | 0.77 | 0.95 | 10400 | 2418 | tarmac | 1 | 500 | 298 | 1627 | tarmac | dry | 0 | 288.15 | 0.88 | 0 | 0.88 | 73 | 0.95 | 5.2 | 7400 | 45 | 250 | 100 | 43 | 5 | 60 | 135 | 100 | 5
492 | 140 | 17830 | 3000 | 0.74 | 0.95 | 10100 | 2011 | tarmac | 1 | 500 | 298 | 1534 | tarmac | dry | 0 | 288.15 | 0.92 | 0 | 0.92 | 67 | 0.95 | 6.1 | 7400 | 45 | 250 | 95 | 42 | 5 | 60 | 135 | 100 | 5
493 | 135 | 18010 | 4700 | 0.77 | 0.95 | 10000 | 1921 | tarmac | 1 | 500 | 298 | 1594 | tarmac | dry | 0 | 288.15 | 0.87 | 0 | 0.87 | 71 | 0.95 | 6.1 | 7400 | 45 | 250 | 95 | 42 | 5 | 60 | 135 | 100 | 5
494 | 141 | 16714 | 6300 | 0.79 | 0.95 | 11100 | 1848 | tarmac | 1 | 500 | 298 | 1470 | tarmac | dry | 0 | 288.15 | 0.86 | 0 | 0.86 | 73 | 0.95 | 6.4 | 7400 | 45 | 250 | 95 | 42 | 5 | 60 | 135 | 100 | 5
495 | 33 | 3812 | 2300 | 0.74 | 0.95 | 9700 | 1640 | tarmac | 1 | 500 | 298 | 1080 | tarmac | dry | 0 | 288.15 | 0.9 | 0 | 0.9 | 65 | 0.95 | 5.6 | 7400 | 45 | 250 | 90 | 42 | 5 | 60 | 135 | 100 | 5
496 | 32 | 3690 | 1600 | 249 | 0.95 | 7200 | 1224 | tarmac | 1 | 500 | 298 | 940 | tarmac | dry | 0 | 288.15 | 0.96 | 0 | 0.96 | 52 | 0.95 | 4.1 | 4600 | 45 | 250 | 90 | 42 | 5 | 60 | 135 | 100 | 5
497 | 140 | 17160 | 6900 | 0.79 | 0.95 | 11100 | 2212 | tarmac | 1 | 500 | 298 | 1497 | tarmac | dry | 0 | 288.15 | 0.83 | 0 | 0.83 | 68 | 0.95 | 6.2 | 7400 | 45 | 250 | 95 | 42 | 5 | 60 | 135 | 100 | 5
498 | 146 | 17348 | 7800 | 0.82 | 0.95 | 10600 | 2610 | tarmac | 1 | 500 | 298 | 1900 | tarmac | dry | 0 | 288.15 | 0.79 | 0 | 0.79 | 75 | 0.95 | 5.4 | 7400 | 45 | 250 | 95 | 42 | 5 | 60 | 135 | 100 | 5
499 | 277 | 44500 | 13800 | 0.84 | 0.95 | 10900 | 2982 | tarmac | 1 | 500 | 298 | 1823 | tarmac | dry | 0 | 288.15 | 0.72 | 0 | 0.72 | 78 | 0.95 | 6 | 7400 | 45 | 250 | 100 | 43 | 5 | 60 | 135 | 100 | 5
500 | 109 | 14006 | 2300 | 0.74 | 0.95 | 9700 | 1883 | tarmac | 1 | 500 | 298 | 1404 | tarmac | dry | 0 | 288.15 | 0.9 | 0 | 0.9 | 67 | 0.95 | 6.1 | 7400 | 45 | 250 | 95 | 42 | 5 | 60 | 135 | 100 | 5

## Sheet2
Aircraft Number | Number of Passengers |  |  | Maximum Structural Payload [kg] |  |  | Cruise Range [km] |  | Cruise Speed [Mach/knots] |  |  | Cruise Mass Fraction
36 | 74 |  |  | 8116 |  |  | 2100 |  | 0.7 |  |  | 0.95
Cruise Altitude [m] | Take-off Distance [m] |  |  | Take-off Runway Surface type |  | Take-off Mass Fraction |  | Take-off Altitude [m] |  | Take-off Temperature [K] |  |  | Landing Field Length [m]
9300 | 1720 |  |  | tarmac |  | 1 |  | 500 |  | 298 |  |  | 1215
Landing Runway Surface type |  | Landing Runway Condition |  |  | Landing Altitude [m] | Landing Temperature [K] |  | Landing Mass Fraction |  | Approach Requirement Altitude [m]
tarmac |  | dry |  |  | 0 | 288.15 |  | 0.92 |  | 0
Approach Requirement Mass Fraction |  |  | Approach Speed [m/s] |  | Climb Mass Fraction | Rate of Climb [m/s] |  | Altitude for ROC requirement [m] |  |  | Loiter Time [min] |  |  | Diversion Range [km]
0.92 |  |  | 65 |  | 0.95 | 3.8 |  | 7400 |  |  | 45 |  |  | 250
Mass per Passenger [kg] |  | Seat Width [cm] |  | Armrest Width [cm] |  | Armrest Height [cm] |  | Head room [cm] |  | Shoulder Height [cm] |  |  | Clearance [cm]
90 |  | 42 |  | 5 |  | 60 |  | 135 |  | 100 |  |  | 5