## Cover sheet
AE1222-II | Aircraft Design and Systems Engineering Elements I
Aircraft Design Data sheet
Instructions: | Before submitting, complete the checklist below to make sure your assignment is complete and you have added all required pictures!
| save pictures as: | <studentID>_aircraft3View.jpg
| For example: | 1234567_aircraft3View.jpg
Notes: | Use the graphing paper that is provided during the lectures.
Make copies and pictures during the various drawing steps. In some cases you want to try a certain step first in a copy or on a seperate paper.
Always try this before adding it to your final drawing, to avoid having to redraw parts!
First name: | Alexandru
Last name: | Prohnitchi
Student number: | 5708745
Academic year of first enrolment | 2023
Date:
Aircraft number: | 36
Top level aircraft requirements: | Specify the requirements associated to your aircraft number below. |  | Unit
# Passengers | 74 |  | -
Range | 2100 |  | km
Mass per passenger inc. Luggage | 90 |  | kg
Seat width | 42 |  | cm
Design payload mass | 6660 |  | kg
Maximum structural payload mass | 8116 |  | kg
Design objective | Minimum MTOM
Checklist files | You should have all these files, according to this naming convention. Replace <studentID> with your student number, e.g. 1234567
1 | <studentID>_AE1222II_ACD_2024.xlsx
2 | <studentID>_missionProfile.jpg
3 | <studentID>_fuselageCrossSection.jpg
4 | <studentID>_PLRdiagram.jpg
5 | <studentID>_matchingDiagram.jpg
6 | <studentID>_loadingDiagram.jpg
7 | <studentID>_aircraft3View.jpg
Checklist assignments | You should have completed all these sheets:
1 | Cover sheet
2 | TLAR
3 | Reference Aircraft
4 | Configuration Selection
5 | Fuselage
6 | Drag Polar
7 | Mass Estimation
8 | Matching Diagram
9 | Wing
10 | Propulsion System
11 | CG and Loading Diagram
12 | Landing Gear
13 | Tail
14 | Design Log Book

## TLAR
Fill this sheet with the requirements for your aircraft. Some fields are prefilled.
Make sure to also perform assignment 3.2 and specify the number of engines you choose.
Take-off |  | Unit | Climb gradient requirements CS 25 at ISA SL |  | Unit
Take-off distance | 1720 | m | Climb gradient requirements 25.119
Runway surface type | asphalt/tarmac | - | Mass fraction | 1 | -
Airport altitude | 500 | m | Available Thrust (fraction) | 1 | -
Airport temperature | 298 | K | Landing gear configuration | Extended | -
Mass fraction take-off | 1 | - | Flap setting | Landing | -
|  |  | # of operating engines | 2 | -
Climb |  |  | Climb gradient | 3.2 | %
Minimum climb rate required | 1 | m/s
Altitude for climb performance |  | m | Climb gradient requirements 25.121a
Temperature | 288.15 | K | Mass fraction | 1 | -
Mass fraction climb |  | - | Available Thrust (fraction) | 0.5 | -
|  |  | Landing gear configuration | Extended | -
Cruise (specify speed in either knots or Mach number, specify the unit) |  |  | Flap setting | Take-off | -
Minimum cruise speed/Mach required | 0.7 M | kts/Mach | # of operating engines | 1 | -
Cruise altitude | 9300 | m | Climb gradient | 0 | %
Temperature | 227.7 | K | Climb gradient requirements 25.121b
Mass fraction cruise | 0.95 | - | Mass fraction | 1 | -
|  |  | Available Thrust (fraction) | 0.5 | -
Landing |  |  | Landing gear configuration | Retracted | -
Landing field length | 1215 | m | Flap setting | Take-off | -
Runway condition | dry | - | # of operating engines | 1 | -
Runway surface type | asphalt/tarmac | - | Climb gradient | 2.4 | %
Airport altitude | 0 | m | Climb gradient requirements 25.121c
Airport temperature | 288.15 | K | Mass fraction | 1 | -
Mass fraction landing | 0.92 | - | Available Thrust (fraction) | 0.5 | -
Loiter time | 45 | min | Landing gear configuration | Retracted | -
Diversion range | 250 | km | Flap setting | Clean | -
Certification specifications | CS-25 | - | # of operating engines | 1 | -
|  |  | Climb gradient | 1.2 | %
Approach speed requirement |  |  | Climb gradient requirements 25.121d
Altitude for approach speed | 0 | m | Mass fraction | 0.92 | -
Mass fraction approach speed | 0.92 | - | Available Thrust (fraction) | 0.5 | -
Temperature | 288.15 | K | Landing gear configuration | Retracted | -
Approach speed | 65 | m/s | Flap setting | Landing | -
|  |  | # of operating engines | 1 | -
Decide the # of Engines for your aircraft: | 2 | - | Climb gradient | 2.1 | %
Assignment 3.2
Draw a two-dimensional mission profile that depicts the mission of your airplane
Make a picture of your drawing and save it as <studentID>_missionProfile.jpg
For example: 1234567_missionProfile.jpg

## Reference Aircraft
Use this table to specify the reference aircraft you select. Select 5 aircraft that are close to your requirements. Later, you will complete the assignments from chapter 6 and 7 in the same table
Aircraft No. | 36
# Passengers | 74 | -
Maximum Payload mass | 8116 | kg
Mission range | 2100 | km
[10 empty] | Assignment 6.1 | Assignment 6.2 |  | Assignment 6.6 | Assignment 7.10 | Assignment 7.10
Reference | Manufacturer | Aircraft name | # Passengers | Maximum payload [kg] | Range [km] | Maximum take-off mass [kg] | Empty mass (or Operating Empty Mass) [kg] | Wing Area [m2] | Wing span [m] | Aspect ratio | Swet/S | Swet | OEM/MTOM | Total Take-off thrust [kN] | T_TO/W_TO [N/N]
1 | Embraer | E-175-E2 | 88 | 10600 | 3300 | 36500 | 25900 | 103 | 26 | 6.56 | 5.5 | 400 | 0.71
2 | Bombardier | CRJ700 | 74 | 10247 | 2876 | 33000 | 19730 | 68.6 | 23.2 | 7.85 | 5.5 | 389 | 0.6
3 | BAe | Bae-146-100 | 70 | 6650 | 2174 | 38102 | 23300 | 77.3 | 26.34 | 8.98 | 6 | 425 | 0.61
4 | ATR | 72-600 | 72 | 7400 | 1370 | 23000 | 13010 | 61 | 27.06 | 12 | 6.5 | 397 | 0.566
5 | Saab | 2000 | 58 | 5500 | 2100 | 23000 | 14500 | 55.7 | 24.8 | 11.04 | 6.5 | 362 | 0.63
Note on C9: [Threaded comment] Your version of Excel allows you to read this threaded comment; however, any edits to it will get removed if the file is opened in a newer version of Excel. Learn more: https://go.microsoft.com/fwlink/?linkid=870924 Comment: Fix the data for this plane

## Configuration Selection
Use this sheet to perform your configuration selection. You can select possibilities from the drop-down lists. Some aspects are prefilled and cannot be changed
Always explain your choice in relation to the objective to design for minimum MTOM
Select wing position | low
Explanation behind selection | As the aircraft being designed is a jet powered civilian aircraft, a low wing position is expected. This wing position allows for the landing gear to be integrated inside it. A low wing configuration also allows the wing to be easily accesible, therefore maintance and refueling can be done much easier, and this is a very important criteria for this airplane, as a civilian aircraft will usually be flying multiple times a day
Energy carrier | kerosene
Specfic energy | 44 | MJ/kg
Aircraft engine type: | jet
No. of engines | 2
Explanation behind selection | Taking into account the parameters of the aircraft, such as the Mach number, and especially a cruising speed of 9300 meters, where air is very thin, a jet engine, and specifically a turbofan would be the best suited choice, taking into account both flight parameters and financial parameters.
Integration | On fuselage side
Explanation behind selection | As the aircraft is desgined for 74 passengers and the wing has a low position, under wing mounted jet engines will have issues with ground clearance, will increase the risk of FOD, and will add stress to the wings. Therefore, a pair of jet engines mounted on the rear fuselage will solve these issues, and will even reduce the noise that is heard by the passengers. The additional weight added by structural reinforcements required by the fuselage will not be much of an issue due to the small range of the aircraft. In case of a one-engine failure, the yawing moment is much smaller due to the engines being located closer to the symmetry plane, therefore it is easier to control the aircraft
How do you comply with turbine disk or propeller failure? | Equip the engine with containment rings and a nacelle desgined to contain debris from a failing turbine disk or blade. Redundancy for critical systems should also be added. In addition to this, by placing the engines in the rear of the fuselage, we are moving it away from critical control surfaces and from the main cabin. Use advanced materials with a high strenght and resistance to cracking and fatigue.
Has the integration of the propulsion system changed your design decision regarding the wing configuration? If so, explain. In case you make any changes, make sure to report them in the design log book. | In this case, no, as the integration of the propulsion system and the wing configuration have been designed at the same time
Landing gear layout | Tricycle
Main landing gear attachment | Wing mounted
Landing gear type | Retractable
Why? | The choice of a retractable landing gear is quite obvious due to drag reasons. A tricycle layout is the one chosen. The majority of modern aircraft have a tricycle layout as they are much easier to land, and they reduce the possibility of a ground loop. A wing mounted attachment has been chosen. Because the engines are placed on the rear of the fuselage, this means that the wings already have to be reinforced (which would be the case as well for wing mounted landing gear), as such we kill two birds with one stone. The wing placement is low, therefore a long landing gear leg will not be necessary, further reducing mass.
Has the decision of your landing-gear layout changed your decision on the vertical wing position or how to integrate the propulsion system? In case you make any changes, make sure to report them in the design log book. | The decision of the landing gear attachament has addded one more reason for a rear fuselage engine placement.
Tail configuration | T-Tail
Explanation behind selection | For a rear fuselage engine placement, a T-Tail is the best choice, so that the exhaust from the engines will not hit it. A T-Tail also has the maximum stabilizing effectiveness, and because the arm between the COG and the horizontal taiplane is maximized, this means the the horizontal taiplane can be lighter, therefore balancing out the necessary reinforcements to the vertical taiplane
Does the tail configuration of your choice have an influence on the other design choices you have made regarding the configuration? In otherwords, would you change any of the design decisions you have made before, now that you have chosen your tail configuration? Motivate your answer. In case you make any changes, make sure to report them in the design log book. | Quite the opposite, the engine placement had an effect on the tail configuration, as a normal low tail or even a cruciform tail would not be possible here due to the engine exhaust.

## Fuselage
Use this sheet to perform your fuselage design. You'll need to make several drawing on graphing paper. Use the American convention for positioning your front view and side view with respect to your top view.
Assignment 5.1 |  |  |  |  | Unit
State how your reference airplanes store cargo and luggage
State the design payload mass |  |  |  | 6660 | kg
State the maximum payload mass |  |  |  | 8116 | kg
Assume an appropriate passenger mass excluding luggage |  |  |  | 75 | kg
Compute the total passenger mass excluding luggage |  |  |  | 5550 | kg
Assume an appropriate carry-on luggage mass per passenger |  |  |  | 5 | kg
Compute the total carry-on luggage mass |  |  |  | 370 | kg
Assume an appropriate cargo hold luggage mass per passenger |  |  |  | 10 | kg
Compute the total cargo-hold luggage based mass |  |  |  | 740 | kg
Compute the remaining cargo mass for the design payload |  |  |  | 0 | kg
Compute the remaining cargo mass for the maximum structural payload |  |  |  | 1456 | kg
Make assumptions on the volume per passenger, the density of luggage and the density of cargo. State these assumptions
Volume per passenger: |  |  |  | 0.72 | kg/m3
Luggage density |  |  |  | 150 | kg/m3
Cargo density |  |  |  | 170 | kg/m3
Compute the approximate volume of passengers, carry-on luggage, cargo-hold luggage and cargo
Passenger luggage volume: |  |  |  | 0.093 | m3
Luggage volume in cabin |  |  |  | 2.47 | m3
Luggage volume in cargo hold |  |  |  | 4.36 | m3
Cargo mass |  |  |  | 1456 | kg
Cargo volume |  |  |  | 6.83 | m3
Decide how you distribute the payload witin your fuselage. Expain why you choose this distribution |  |  |  | The fuselage will be divded into two levels, one above for the passengers, and one below for the cargo. This ìs done so that the passengers have an horizontal platform to stand on and move in the plane. It is also how the reference aircrafts approach this question.
Decide whether to store luggage and cargo in bulk and/or in unit load devices. Motivate your decision. |  |  |  | The cargo will be stored in bulk, as there is not enough cargo and not enough space either to store it in unit load devices
If you use unit load devices, specify the type: |  |  |  |  | -
If you use unit load devices, specify the dimensions
internal volume |  |  |  |  | m3
height (overall) |  |  |  |  | m
height (un-contoured part) equal to overall height in case non contour |  |  |  |  | m
depth |  |  |  |  | m
base width |  |  |  |  | m
overall width |  |  |  |  | m
Contour (none, single, double) |  |  |  |  | -
Full width of half width |  |  |  |  | -
Assignment 5.2
Use the design sequence for the cabin cross section to design the cabin cross section of your airplane |  |  |  |  | Unit
Specify the aisle width you choose at armrest height: |  |  |  | 0.4 | m
Specify the aisle width you choose at shoulder height: |  |  |  | 0.4 | m
List the values for wcabin: |  |  |  | 2.48 | m
df_inner (if applicable) |  |  |  |  | m
df_outer (if applicable) |  |  |  |  | m
What is the resulting height (hfus) of the fuselage cross section that you have designed? |  |  |  |  | m
What is the resulting width (wfus) of the fuselage cross section that you have designed? |  |  |  |  | m
What is the total perimeter length of your fuselage cross section? |  |  |  |  | m
Draw the cross section of your fuselage on a separate sheet, indicate the key dimensions.
Make a picture of the fuselage cross section and save it as <studentID>_fuselageCrossSection.jpg
Fuselage 3-view drawing - use an A3 paper here. You will later on add the rest of the aircraft.
Assignment 5.3 - Design fuselage top view
Choose a value for the following dimensional parameters of the nose and tail cone of the fuselage. Substantiate your choice in a single sentence.
Nose length: ln |  |  |  |  | m
Nose-cone slenderness ratio: lnc/dfus |  |  |  |  | -
Tail-cone slenderness ratio: ltc/dfus |  |  |  |  | -
Tail-to-tail-cone length ratio: lt/ltc |  |  |  |  | -
Why do you make these choices?
Use the sequence of the design steps at the beginning of this section to draw your fuselage in topview and indicate the main dimensions/angles
What is the resulting cabin length, lcabin? |  |  |  |  | m
What is the resulting length of your fuselage, lfus? |  |  |  |  | m
Assignment 5.4 - Design fuselage side view
What upward view angle do you choose? |  |  |  |  | Deg
What over-nose angle do you choose? |  |  |  |  | Deg
Why?
What upsweep angle do you choose for the tail cone of your fuselage? |  |  |  |  | Deg
Why?
Follow the steps laid out at the beginning of this section and draw your fuselage in side view and indicate the main dimensions/angles
Motivate your decision on the distribution of the emergency exits
| Type A | Type B | Type C | Type I | Type II | Type III | Type IV | Total:
Number of emergency exits: | [7 empty] | 0
Why?
Add the fuselage topview in your fuselage 3 view drawing
Make a picture of your drawing, this may come in handy later!

## Drag Polar
Use this sheet to calculate the drag polar from chapter 6. You will need to refer to this sheet again during the assignments for chapter 7 on the matching diagram
Assignments 6.1 and 6.2 will require you calculate values for your reference aircraft in the tab "Reference Aircraft"
Assignment 6.1
For each of your reference airplanes compute the reference aspect ratio (in the tab "Reference Aircraft")
Decide which aspect ratio you choose for your airplane |  |  | 9.5 | -
Motivate your decision:
How does the choice in aspect ratio compare to the ones found on your reference airplanes? |  | In my case, I have decided that the best option for the aspect ratio would be to simply take the average of the aspect ratios in my references planes, which I rounded up from 9.46 to 9.5. This is a mid to high aspect ratio in relation to other planes in the industry.
What is the envisioned effect of your choice on the lift-induced drag? |  | A relatively high aspect ratio will considerably reduce the lift-induced drag on the airplane.
What is the envisioned effect of your choice on the wing weight? |  | Generally, the higher the aspect ratio, the higher the wing weight, therefore the wing will be heavier than average.
What is the envisioned effect of your choice on internal wing volume for fuel and systems? |  | This aspect ratio will make the wing thinner, therefore there will not be a lot of space for big fuel tanks or other systems.
Assignment 6.2
In this assignment you are going to estimate the zero-lift drag coefficient of you airplane. |  |  |  | Unit
Make an estimate of the ratio of wetted-area to reference area for your reference airplanes (in the tab "Reference Aircraft")
Estimate of the ratio of wetted-area to reference area for your airplane |  |  | 5.5 | -
Calculate wetted area for your reference airplanes (in the tab "Reference Aircraft")
Calculate wetted area for your airplane |  |  | 395 | m2
Estimate the equivalent friction coefficient for your airplane |  |  | 0.00325 | -
Estimate the zero-lift drag coefficient of your airplane |  |  | 0.017875 | -
Assignment 6.3
What value for the parasite drag parameter do you assume? |  |  | 0.0075 | -
What value for the span efficiency factor do you assume? |  |  | 0.945 | -
What is the maximum L/D value for your airplane in cruise configuration? |  |  | 18.05 | -
Based on these assumption, what is the Oswald efficiency factor of your airplane? |  |  | 0.78 | -
Assignment 6.4
What (thermal) efficiency do you assume for your engine? |  |  |  | -
If you use a propeller, what propulsor efficiency do you assume? |  |  | 0.5 | -
If you use a turbofan, what bypass ratio do you choose? |  |  | 10 | -
if you use a turbofan, what jet efficiency do you compute? |  |  | 39.3% | -
Assignment 7.7
What is the maximum flap deflection you choose for landing? |  |  | 0 | Deg
What is the intermediate flap deflection you choose for take-off? |  |  |  | Deg
Compute zero-lift drag and Oswald factor for the following conditions:
Fligth Condition | Landing gear position | Flap deflection [deg] | CD_o | e
Cruise | retracted
Cruise | extended
Take-off | retracted
Take-off | extended
Landing | retracted
Landing | extended
Note on D18: [Threaded comment] Your version of Excel allows you to read this threaded comment; however, any edits to it will get removed if the file is opened in a newer version of Excel. Learn more: https://go.microsoft.com/fwlink/?linkid=870924 Comment: Change this shit later

## Mass Estimation
Use this sheet to perform the mass estimation for chapter 6. The resulting payload range diagram is automatically constructed based on your calculations
Assignment 6.6 will require you calculate values for your reference aircraft in the tab "Reference Aircraft"
Assignment 6.5 |  | Unit
Calculate the fuel mass fraction | 0.106 | kg
Assignment 6.6
For your reference aircraft: (in the tab "Reference Aircraft")
Find the maximum take-off mass
Find the (operating) empty mass (depending on what is listed in literature)
Compute the (operating) empty mass fraction for each reference aircraft
Make an estimation of the (operating) empty mass fraction of your aircraft: | 0.62 | kg
Assignment 6.7
Compute the maximum take-off mass of your airplane | 29630 | kg
Compute the (operating) empty mass of your airplane | 18370 | kg
Compute the fuel mass of your airplane | 3140 | kg
What is the fuel mass fraction of your airplane? | 0.106 | -
Assignment 6.8 | 0
Design range | 2100 | km
Design payload | 6660 | kg
Maximum structural payload | 8116 | kg
What is the payload mass fraction of your airplane? |  | -
Compute the range at maximum structural payload | 1675 | km
Computer the ferry range at zero payload mass | 3520 | km
The payload range diagram on the right is automatically generated from your values.
Copy the constraint diagram from Excel to a program of your choice (paint, powerpoint, etc.). Save this as a separate image with the name <studentID>_PLRdiagram.jpg

## Matching Diagram
Fill out the values you compute for the different constraints (power/thrust loading) for the range of wingloading values provided in column A.
In order to determine the different constraints in the matching diagram, follow the assignments below.
Cells on the right of the diagram are unlocked and can be used for intermediate calculations.
The matching diagram is automatically generated from your computed values.
You can "zoom in" on the area of interest by deleting all values (empty the rows) of +500N/m2 above your maximum wing loading constraint
E.g. if your maximum is at 4000N/m2, empty all cells A145:H189 to only show the plot between 0 and 4500 N/m2 wingloading
Changing the axis limits is allowed, however, other changes are NOT permitted
Make sure to still show all the constraint lines that are required!
You can define the upper plotting limit of the power/thrust loading for the vertical constraint lines in cell B96
Assignment 7.1 |  |  |  | Unit
What airplane type are you designing? |  |  | Civilian Jet | -
In cruise configuration, what CLmax_cruise do you assume? |  |  | 1.7 | -
Do you envision your airplane to have high-lift devices on the trailing edge? |  |  | Yes | -
Do you envision your airplane to have high-lift devices on the leading edge? |  |  | No | -
What landing CLmax_landing do you assume? |  |  | 2.3 | -
What take-off CLmax_take-off do you assume? |  |  | 1.95 | -
Assignment 7.2 |  |  |  | Unit
Given your minimum speed requirement (assignment 3.5) state the following:
Approach speed: |  |  | 65 | m/s
Altitude |  |  | 0 | m/s
Temperature difference |  |  | 9.85 | K
Mass fraction |  |  | 0.92 | -
Compute the maximum take-off wing loading of your airplane according to the minimum speed constraint of the previous step
Plot the minimum speed constraint by inputting the value in B99:B189
Assignment 7.3 |  |  |  | Unit
Given your landing-field length requirement (assignment 3.3) state the following:
Landing field length |  |  | 1676 | m
Altitude |  |  | 0 | m
Temperature difference |  |  | 9.85 | K
Mass fraction |  |  | 0.92 | -
Compute the density for this requirement: |  |  | 1225 | kg/m3
Compute the maximum wing loading of your airplane for this constraint
Plot the landing constraint by inputting the value in C99:C189
Assignment 7.4 |  |  |  | Unit
What is the cruise altitude of your aircraft? |  |  | 9300 | m
Compute the power/thrust lapse of your engine in cruise conditions
By-pass ratio (if applicable): |  |  | 10 | -
Assignment 7.5 |  |  |  | Unit
Compute V_cr |  |  | 212 | m/s
Tabulate the power loading or thrust loading in Column E99:E189 as a function of wingloading (use column D99:D189)
Assignment 7.6 |  |  |  | Unit
State the climb rate requirement for your aircraft: |  |  | 3.8 | m/s
Altitude |  |  | 7400 | m/s
Mass fraction |  |  | 0.95 | -
Temperature difference |  |  | 48.1 | K
Compute the atmospheric properties
Temperature |  |  | 240.05 | K
Pressure |  |  | 38800 | Pa
Density |  |  | 0.56308 | kg/m3
Compute the lift coefficient for which the highest climb rate occurs |  |  |  | -
Tabulate the take-off power/thrust loading values to satisfy the climb rate constraint in column (F99:F189) for a range of wing loading values (use column D99:D189)
Assignment 7.8 |  |  | ISA SL conditions
State the climb gradient requirement for your airplane |  |  | 25.119 | 25.121(a) | 25.121(b) | 25.121(c) | 25.121(d) | Unit
Altitude |  |  | 0 | 0 | 0 | 0 | 0 | m
No. of operating engines |  |  | 2 | 1 | 1 | 1 | 1
Mass fraction |  |  | 1 | 1 | 1 | 1 | 0.92
Temperature Difference |  |  | 0 | 0 | 0 | 0 | 0 | K
Applicable zero lift drag coefficient (Drag polar - assignment 7.7) | [7 empty] | -
Applicable Oswald factor (Drag polar - assignment 7.7) | [7 empty] | -
Temperature |  |  | 288.15 | 288.15 | 288.15 | 288.15 | 288.15 | K
Density |  |  | 1.225 | 1.225 | 1.225 | 1.225 | 1.225 | kg/m3
Compute the lift coefficient for which the climb gradient is maximized (use an appropriate margin to the stall speed if applicable) | [7 empty] | -
Compute the drag coefficient for which the climb gradient is maximized | [7 empty] | -
Tabulate the take-off power/thrust loading values to satisfy the climb gradients constraint in column (G99:G189) for a range of wing loading values (use column D99:D189)
Assignment 7.9 |  |  |  | Unit
Take-off field length |  |  | 1720 | m
altitude |  |  | 500 | m
Temperature Difference |  |  | 15 | K
Condition |  |  | AEO
Zero lift drag coefficient
Oswald factor
Compute the atmospheric properties
Temperature |  |  | 298 | K
Pressure |  |  |  | Pa
Density |  |  |  | kg/m3
Using the minimal allowed margin to the stall speed, compute the value of CL2
Tabulate the take-off power/thrust loading values to satisfy the take-off constraint in column (H99:H189) for a range of wing loading values (use column D99:D189)
Assignment 7.10 |  |  |  | Unit
Specify your design point:
WTO/SW |  |  |  | N/m2
T_TO/W_TO |  |  |  | [N/N]
Copy the constraint diagram from Excel to a program of your choice (paint, powerpoint, etc.) and indicate the feasible design space. Save this as a separate image with the name <studentID>_matchingDiagram.jpg
Compute: |  |  |  | Unit
Sw |  |  |  | m2
bw |  |  |  | m
T_TO |  |  |  | kN
Specify for your reference aircraft their take-off power or thrust loading.
In your design log book, reflect on the chosen design point in relation to your reference aircraft in terms of your aircraft performance/requirements/design choices.
Thrust/Power loading upper bound (for plotting): | 1
| Wing loading | Minimum speed | Landing field length | Cruise Speed | Climb rate | Climb gradient CS25.119 | Climb gradient CS25.121a | Climb gradient CS25.121b | Climb gradient CS25.121c | Climb gradient CS25.121d | Take-off field length
| W/S - [N/m2] | W/S - [N/m2] | W/S - [N/m2] | T/W - [N/N] | T/W - [N/N] | T/W - [N/N] | T/W - [N/N] | T/W - [N/N] | T/W - [N/N] | T/W - [N/N] | T/W - [N/N]
| 0 | 4300 | 4100
| 100 | 4300 | 4100
| 200 | 4300 | 4100 |  | 0.82131
| 300 | 4300 | 4100 |  | 0.7189
| 400 | 4300 | 4100 |  | 0.65785
| 500 | 4300 | 4100 |  | 0.61619
| 600 | 4300 | 4100 |  | 0.58544
| 700 | 4300 | 4100 |  | 0.56154
| 800 | 4300 | 4100 |  | 0.54228
| 900 | 4300 | 4100 |  | 0.52632
| 1000 | 4300 | 4100 |  | 0.51282
| 1100 | 4300 | 4100 |  | 0.5012
| 1200 | 4300 | 4100 | 1.0202 | 0.49107
| 1300 | 4300 | 4100 | 0.94645 | 0.48214
| 1400 | 4300 | 4100 | 0.88358 | 0.47417
| 1500 | 4300 | 4100 | 0.82941 | 0.46702
| 1600 | 4300 | 4100 | 0.78233 | 0.46055
| 1700 | 4300 | 4100 | 0.74107 | 0.45466
| 1800 | 4300 | 4100 | 0.70467 | 0.44927
| 1900 | 4300 | 4100 | 0.67236 | 0.4443
| 2000 | 4300 | 4100 | 0.64353 | 0.43972
| 2100 | 4300 | 4100 | 0.61767 | 0.43547
| 2200 | 4300 | 4100 | 0.59439 | 0.43151
| 2300 | 4300 | 4100 | 0.57335 | 0.42781
| 2400 | 4300 | 4100 | 0.55426 | 0.42434
| 2500 | 4300 | 4100 | 0.5369 | 0.42109
| 2600 | 4300 | 4100 | 0.52107 | 0.41802
| 2700 | 4300 | 4100 | 0.50658 | 0.41513
| 2800 | 4300 | 4100 | 0.49331 | 0.41239
| 2900 | 4300 | 4100 | 0.48112 | 0.4098
| 3000 | 4300 | 4100 | 0.46991 | 0.40734
| 3100 | 4300 | 4100 | 0.45958 | 0.40499
| 3200 | 4300 | 4100 | 0.45005 | 0.40276
| 3300 | 4300 | 4100 | 0.44124 | 0.40063
| 3400 | 4300 | 4100 | 0.4331 | 0.3986
| 3500 | 4300 | 4100 | 0.42556 | 0.39665
| 3600 | 4300 | 4100 | 0.41858 | 0.39478
| 3700 | 4300 | 4100 | 0.41211 | 0.39299
| 3800 | 4300 | 4100 | 0.4061 | 0.39127
| 3900 | 4300 | 4100 | 0.40053 | 0.38962
| 4000 | 4300 | 4100 | 0.39537 | 0.38803
| 4100 | 4300 | 4100 | 0.39057 | 0.3865
| 4200 | 4300 | 4100 | 0.38612 | 0.38502
| 4300 | 4300 | 4100 | 0.38199 | 0.3836
| 4400 | 4300 | 4100 | 0.37816 | 0.38222
| 4500 | 4300 | 4100 | 0.37461 | 0.38089
| 4600 | 4300 | 4100 | 0.37132 | 0.37961
| 4700 | 4300 | 4100 | 0.36827 | 0.37836
| 4800 | 4300 | 4100 | 0.36546 | 0.37716
| 4900 | 4300 | 4100 | 0.36285 | 0.37599
| 5000 | 4300 | 4100 | 0.36045 | 0.37486

## Wing
Assignment 8.1 |  | Unit
Cruise Mach number | 0.7 M |  | (From TLAR)
Determine the quarter chord sweep angle |  | Deg
Why did you choose this angle?
Assignment 8.2
Determine the taper ratio for your wing |  | -
Why did you choose this taper ratio?
Assignment 8.3
Wing aspect ratio | 9.5 |  | (From drag polar 6.1)
Calculate the span |  | m
Calculate the root chord |  | m
Calculate the tip chord |  | m
On a separate paper, draw the planform of your wing (you may also draw one wing half) and indicate the dimensions/angle
Assignment 8.4
In the previous drawing, draw the mean aerodynamic chord on the symmetry line of the wing and indicate the length
Length MAC: |  | m
Assignment 8.5
Calculate the maximum zero lift drag coefficient of the two-dimensional airfoil for your wing |  | -
What is the corresponding maximum thickness-to-chord ratio? |  | -
Calculate the minimum zero lift drag coefficient of the two-dimensional airfoil for your wing |  | -
What is the corresponding minimum thickness-to-chord ratio? |  | -
What is the corresponding maximum thickness-to-chord ratio? |  | -
If the Cruise Mach number is in excess of 0.65; what is the maximum thickness-to-chord ratio to minimize the wave drag? |  | -
Based on these calculations, what is the minimum value of the thickness-to-chord ratio? |  | -
What is the maximum value of the thickness-to-chord ratio? |  | -
What value do you choose for the thickness-to-chord ratio? |  | -
Is there a need to revisit your earlier assumptions on CLmax_cruise and/or Cf based on your choice of t/c?
If so, report your initially assumed and calculated values in the design log book. Make sure to report all values, also from previous assignments that could be impacted and report the changes you have made to assumptions.
This information is important for tracability of your design decisions, in case you need to modify something later on.
Assignment 8.6
Calculate the dihedral angle of your wing |  | Deg
Based on ground clearance considerations, you increase this angle?
If so, why?
What dihedral angle do you finally choose? |  | Deg
Assignment 8.7
Using the steps presented above, add a front view and side view to the wing drawing you made in Assignment 8.3.
Use the American convention for positioning your front view and side view with respect to your top view, similar to Example 8.5.
Indicate the dihedral angle and ΔZ value om the drawing
Make a picture of your drawing, this may come in handy later!

## Propulsion System
From configuration selection
Aircraft engine type: | jet
No. of engines | 2
Integration | On fuselage side
Would you like to change the configuration of your engines/layout?
If yes, please record this change in the logbook (old values) and update the configuration selection (and dependent calculations)
For propeller engines: |  | Unit
Calculate engine diameter |  | m
Calculate engine length |  | m
Calculate propeller diameter |  | m
Calculate engine envelope width |  | m
Calculate engine envelope length |  | m
Calculate engine envelope height |  | m
On a separate sheet, draw a three view of your engine, envelope, propeller and spinner, including the main dimensions.
For jet engines: |  | Unit
By-pass ratio | #REF!
Choose an appropriate turbine inlet temperature (Tt4) |  | K
Assume a value for the combined turbine and fan efficiency ηtf |  | -
Assume a value for the nozzle effiency, ηnoz |  | -
Calculate the gas generator property, G |  | -
Calculate the mass flow through your engine |  | kg/s
What type of nacelle do you choose for your turbofan engine?
Explain your decision
Calculate the inlet diameter |  | m
Calculate the nacelle length (excluding cone) |  | m
Determine a value for ϕ |  | -
Calculate the fan cowling length |  | m
Calculate the maximum nacelle diameter |  | m
Calculate exit diameter of the fan cowling |  | m
Determine the exposed gas generator cowling length |  | m
Calculate the cowling diameter of the exposed gasturbine core at fan cowling exit |  | m
Calculate the exit diameter of the gasturbine cowling |  | m
On a separate sheet, draw a three view of your engine, envelope, propeller and spinner, including the main dimensions.
Complete wing/fuselage drawings
Complete the 3 view drawings of your wing or fuselage by adding the engines to the different views, depending on the configuration you chose for your engines
Make sure to add a pylon or fairing, depending on your type of engine.
Make sure that when integrating your engines that all integration constraints are met.
What are your considerations for positioning the engines w.r.t. minimizing the maximum take-off mass of your aircraft?
Make a picture of your drawing, this may come in handy later!

## CG and Loading Diagram
Fill out the table below, use statistical data on the component weight fractions
|  | Unit |  |  |  | Unit
(x/c)OEW cg |  | fraction of MAC |  | Fuselage length | 0 | m
|  |  |  | Nacelle length | 0 | m
|  |  |  | MAC | 0 | m
|  |  |  | X_hl |  | m
| fuselage group |  |  | wing group
item | Mi | Xi (m) | MiXi (m) | Mj | xj (m) | Mjxj (m)
wing
empennage
fuselage
nacelle
propulsion
fixed equipment
sum
Unit
Calculate the leading edge position of the MAC | XLEMAC |  | m
| XTEMAC | 0 | m
Next, calculate the CG travel during loading in the table below
The loading diagram will be plotted automatically
item | Mi | Xi (m) | MiXi (m)
OEW
payload
fuel
X_(WOE+WP) | 0
X_(WOE+WP+WF) | 0
X_(WOE+WF) | 0
Unit
Most forward CG position | 0 | m
Most aft CG position | 0 | m
Copy the loading diagram that is generated from Excel to a program of your choice (paint, powerpoint, etc.). Save this as a separate image with the name <studentID>_loadingDiagram.jpg
Complete aircraft 3 view drawings
Now that you know the position of the wing from the leading edge MAC position, you can make a 3 view drawing of your aircraft.
Complete the 3 view drawings of your aircraft. Combine wing, fuselage and propulsion systems in the different views. Indicate the CG positions (OEW, forward, aft) in the side view.
Make a picture of your drawing, this may come in handy later!

## Landing Gear
Landing gear design and positioning
Determine the number of main landing gear wheels for your aircraft: |  | -
Determine the number of wheels per main gear strut: |  | -
LCN number | 62
Determine the tire pressure |  | kPa
Compute static load per main gear wheel |  | kg
Compute static load per main gear wheel |  | kg
Select the smallest applicable tire and report:
Specify the type (British or American) of tire |  | -
Tire diameter |  | m
Tire width |  | m
Make sure you have a good quality picture/copy of your drawing before adding the landing gear. You may want to try this first in a copy!
Nose gear positioning |  | Unit
Choose a shock absorber stroke: |  | m
In your aircraft side view:
Draw scrape-angle constraint on wheel with compressed oleo
Draw tip-over constraint for axle with extended oleo
Determine longitudinal location of MLG wheel
Determine forward bound of NLG axle for steering constraint
Determine longitudinal location of NLG
Check retraction
Do you need to modify your landing gear position/design? |  | -
If yes, report this in the design log book before redesigning. Make sure to report the constraint that is violated and what changes are required.
Make sure you have a good quality picture/copy of your drawing before adding the landing gear. You may want to try this first in a copy!
Main gear positioning
Show (initial) axle locations of NLG and MLG in your aircraft topview
In your aircraft front and topview, draw ground clearance constraints
Compute minimum track width for lateral tip over: |  | m
Determine and draw the lateral and longitudinal position of MLG (axle)
Check the feasibility of retraction mechanism; draw the retracted state
Do you need to modify your landing gear position/design? |  | -
If yes, report this in the design log book before redesigning. Make sure to report the constraint that is violated and what changes are required.
If necessary, draw an auxiliary spar and yehudi. Report this in your design log book as well.
If necessary, draw a fairing. Report this in your design log book as well.
Complete the 3 view drawings with the nose and main gear.
Make a picture of your drawing, this may come in handy later!

## Tail
Horizontal Tail | Unit
Make sure you have a good quality picture/copy of your drawing before adding the tail. You may want to try this first in a copy, or by drawing the tail on a separate sheet and use this for positioning!
Choose a longitudinal location of the horizontal tail aerodynamic center: | -
Determine the moment arm to the aft-most CG position: | m
Select an appropriate volume coefficient: | -
Compute the required tail area: | m2
Determine the tail sweep: | Deg
Determine the tail aspect ratio: | -
Determine the tail taper ratio: | -
Determine the tail span: | m
Determine the tail root chord: | m
Determine the tail tip chord: | m
Determine the tail MAC: | m
Draw and position the surface in the fuselage top view, indicate the key dimensions.
Vertical tail
Make sure you have a good quality picture/copy of your drawing before adding the tail. You may want to try this first in a copy, or by drawing the tail on a separate sheet and use this for positioning!
Choose a longitudinal location of the vertical tail aerodynamic center: | -
Determine the moment arm to the most aft CG position | m
Select an appropriate volume coefficient: | -
Compute the required tail area: | m2
Determine the tail sweep: | Deg
Determine the tail aspect ratio: | -
Determine the tail taper ratio: | -
Determine the tail span: | m
Determine the tail root chord: | m
Determine the tail tip chord: | m
Determine the tail MAC: | m
Draw and position the surface in the fuselage side view, indicate the key dimensions.
Complete drawings
Complete the 3 view drawings of your aircraft. Add the tail surfaces to the different views.
Make a picture of your final aircraft 3 view drawing and save it as <studentID>_aircraft3View.jpg

## Design Log Book
Use this tab to record your design decisions/changes. These will not be graded but are useful to you to identify driving design decisions or conflicting requirements. They will also be helpful to understand your rationale during the grading process and to improve the course
Date | Design decision/change | Part(s) affected

## Sheet2 (hidden)
| CS-23 |  | hydrogen
electricity
Dropdown lists
academic year
Runway surface | Engine type | Aircraft type | energy carrier | nacelle type | Before 2023/2024
asphalt/tarmac | jet | Single aisle | kerosene | Type B | 2023/2024
grass | propeller | Twin aisle |  | Type C
gravel |  | Regional
concrete |  | Commuter
|  | General aviation | engine integration
Runway condition | CS |  | Under wing
dry | CS-25 | wing position | Over wing
wet |  | high | On fuselage side
icy |  | mid | Burried in the wing
|  | low | In fuselage nose
Flap setting | Landing gear configuration |  | Tail mounted
Landing | Retracted |  | Wing mounted + tail
Take-off | Extended |  | Fuselage mounted + tail
Clean
| Retractable |  | Tail configurations
Condition | Fixed |  | Low tail
OEI |  |  | T-Tail
AEO | Fuselage mounted |  | Cruciform tail
| Wing mounted |  | Tailless
V-Tail
| Tail dragger |  | Y-Tail
| Tricycle |  | Twin-boom
| Bicycle |  | Twin-vertical
Triple-vertical